## Channal
channal table
目前支持16通道 | 0：公共轴 1：逆变轴1 2：逆变轴2 3：逆变轴3 4：逆变轴4 5：逆变轴5 6：逆变轴6 7：逆变轴7 8：逆变轴8 | 见COMMON和AXIS sheet页
Channal | Axis Address | ParamNo Address | Read Only
1 | 0xE01F | 0xE020 | 0
2 | 0xE021 | 0xE022 | 0
3 | 0xE023 | 0xE024 | 0
4 | 0xE025 | 0xE026 | 0
5 | 0xE027 | 0xE028 | 0
6 | 0xE029 | 0xE02A | 0
7 | 0xE02B | 0xE02C | 0
8 | 0xE02D | 0xE02E | 0
9 | 0xE02F | 0xE030 | 0
10 | 0xE031 | 0xE032 | 0
11 | 0xE033 | 0xE034 | 0
12 | 0xE035 | 0xE036 | 0
13 | 0xE037 | 0xE038 | 0
14 | 0xE039 | 0xE03A | 0
15 | 0xE03B | 0xE03C | 0
16 | 0xE03D | 0xE03E | 0
W相反馈电流
0x1010
0x1011
0x1012
0x1013
0x1014
0x1015
0x1016
0x1017
0x1018
0x1019
0x101A
0x101B
0x101C
0x101D
0x101E
0x101F
0x1020
0x1022
0x1023

## Common
Common Table
Param No | Description | Description_en | Unit | Data type | AccessLevel | SortIndex
1 | DI1 | DI1 | REG_UNIT_NULL | BIT | REG_ACCLVL_USER | 21
2 | DI2 | DI2 | REG_UNIT_NULL | BIT | REG_ACCLVL_USER | 22
3 | DI3 | DI3 | REG_UNIT_NULL | BIT | REG_ACCLVL_USER | 23
4 | DI4 | DI4 | REG_UNIT_NULL | BIT | REG_ACCLVL_USER | 24
5 | DI5 | DI5 | REG_UNIT_NULL | BIT | REG_ACCLVL_USER | 25
6 | DI6 | DI6 | REG_UNIT_NULL | BIT | REG_ACCLVL_USER | 26
7 | DI7 | DI7 | REG_UNIT_NULL | BIT | REG_ACCLVL_USER | 27
8 | 预留 | Reserved | REG_UNIT_NULL | BIT | REG_ACCLVL_REV | 10000
9 | 预留 | Reserved | REG_UNIT_NULL | BIT | REG_ACCLVL_REV | 10000
10 | 预留 | Reserved | REG_UNIT_NULL | BIT | REG_ACCLVL_REV | 10000
11 | 预留 | Reserved | REG_UNIT_NULL | BIT | REG_ACCLVL_REV | 10000
12 | 预留 | Reserved | REG_UNIT_NULL | BIT | REG_ACCLVL_REV | 10000
13 | DO1 | DO1 | REG_UNIT_NULL | BIT | REG_ACCLVL_USER | 28
14 | DO2 | DO2 | REG_UNIT_NULL | BIT | REG_ACCLVL_USER | 29
15 | DO3 | DO3 | REG_UNIT_NULL | BIT | REG_ACCLVL_USER | 30
16 | DO4 | DO4 | REG_UNIT_NULL | BIT | REG_ACCLVL_USER | 31
17 | DO5 | DO5 | REG_UNIT_NULL | BIT | REG_ACCLVL_USER | 32
18 | 预留 | Reserved | REG_UNIT_NULL | BIT | REG_ACCLVL_REV | 10000
19 | 预留 | Reserved | REG_UNIT_NULL | BIT | REG_ACCLVL_REV | 10000
20 | 预留 | Reserved | REG_UNIT_NULL | BIT | REG_ACCLVL_REV | 10000
21 | 预留 | Reserved | REG_UNIT_NULL | BIT | REG_ACCLVL_REV | 10000
22 | 预留 | Reserved | REG_UNIT_NULL | BIT | REG_ACCLVL_REV | 10000
23 | 预留 | Reserved | REG_UNIT_NULL | BIT | REG_ACCLVL_REV | 10000
24 | 预留 | Reserved | REG_UNIT_NULL | BIT | REG_ACCLVL_REV | 10000
25 | 预留 | Reserved | REG_UNIT_NULL | BIT | REG_ACCLVL_REV | 10000
26 | 预留 | Reserved | REG_UNIT_NULL | BIT | REG_ACCLVL_REV | 10000
27 | 预留 | Reserved | REG_UNIT_NULL | BIT | REG_ACCLVL_REV | 10000
28 | 预留 | Reserved | REG_UNIT_NULL | BIT | REG_ACCLVL_REV | 10000
29 | 预留 | Reserved | REG_UNIT_NULL | BIT | REG_ACCLVL_REV | 10000
30 | 预留 | Reserved | REG_UNIT_NULL | BIT | REG_ACCLVL_REV | 10000
31 | 预留 | Reserved | REG_UNIT_NULL | BIT | REG_ACCLVL_REV | 10000
32 | 母线电压 | Bus voltage | REG_UNIT_0.1V | UINT16 | REG_ACCLVL_USER | 20
33 | AI1 | AI1 | REG_UNIT_MV | INT16 | REG_ACCLVL_REV | 10000
34 | AI2 | AI2 | REG_UNIT_MV | INT16 | REG_ACCLVL_REV | 10000
35 | AO1 | AO1 | REG_UNIT_MV | INT16 | REG_ACCLVL_REV | 10000
36 | AO2 | AO2 | REG_UNIT_MV | INT16 | REG_ACCLVL_REV | 10000
37 | s64Mon_CH1 | s64Mon_CH1 | REG_UNIT_NULL | INT64 | REG_ACCLVL_ENG | 47
38 | s32Mon_CH2 | s32Mon_CH2 | REG_UNIT_NULL | INT32 | REG_ACCLVL_ENG | 48
39 | s16Mon_CH3 | s16Mon_CH3 | REG_UNIT_NULL | INT16 | REG_ACCLVL_ENG | 49
40 | u32Mon_CH4 | u32Mon_CH4 | REG_UNIT_NULL | UINT32 | REG_ACCLVL_ENG | 50
41 | u16Mon_CH5 | u16Mon_CH5 | REG_UNIT_NULL | UINT16 | REG_ACCLVL_ENG | 51
42 | 故障子码 | Fault subcode | REG_UNIT_NULL | UINT16 | REG_ACCLVL_USER | 53

## Axis1
Axis Table
Param No | Description | Description_en | Unit | Data Type | AccessLevel | SortIndex
128 | 预留 | Reserved | REG_UNIT_NULL | BIT | REG_ACCLVL_REV | 10000
129 | 预留 | Reserved | REG_UNIT_NULL | BIT | REG_ACCLVL_REV | 10000
130 | 预留 | Reserved | REG_UNIT_NULL | BIT | REG_ACCLVL_REV | 10000
131 | 预留 | Reserved | REG_UNIT_NULL | BIT | REG_ACCLVL_REV | 10000
132 | 预留 | Reserved | REG_UNIT_NULL | BIT | REG_ACCLVL_REV | 10000
133 | 预留 | Reserved | REG_UNIT_NULL | BIT | REG_ACCLVL_REV | 10000
134 | 预留 | Reserved | REG_UNIT_NULL | BIT | REG_ACCLVL_REV | 10000
135 | 预留 | Reserved | REG_UNIT_NULL | BIT | REG_ACCLVL_REV | 10000
136 | 预留 | Reserved | REG_UNIT_NULL | BIT | REG_ACCLVL_REV | 10000
137 | 预留 | Reserved | REG_UNIT_NULL | BIT | REG_ACCLVL_REV | 10000
138 | 预留 | Reserved | REG_UNIT_NULL | BIT | REG_ACCLVL_REV | 10000
139 | 预留 | Reserved | REG_UNIT_NULL | BIT | REG_ACCLVL_REV | 10000
140 | 预留 | Reserved | REG_UNIT_NULL | BIT | REG_ACCLVL_REV | 10000
141 | 预留 | Reserved | REG_UNIT_NULL | BIT | REG_ACCLVL_REV | 10000
142 | 预留 | Reserved | REG_UNIT_NULL | BIT | REG_ACCLVL_REV | 10000
143 | 预留 | Reserved | REG_UNIT_NULL | BIT | REG_ACCLVL_REV | 10000
144 | 预留 | Reserved | REG_UNIT_NULL | BIT | REG_ACCLVL_REV | 10000
145 | 预留 | Reserved | REG_UNIT_NULL | BIT | REG_ACCLVL_REV | 10000
146 | 预留 | Reserved | REG_UNIT_NULL | BIT | REG_ACCLVL_REV | 10000
147 | 预留 | Reserved | REG_UNIT_NULL | BIT | REG_ACCLVL_REV | 10000
148 | 预留 | Reserved | REG_UNIT_NULL | BIT | REG_ACCLVL_REV | 10000
149 | 预留 | Reserved | REG_UNIT_NULL | BIT | REG_ACCLVL_REV | 10000
150 | 预留 | Reserved | REG_UNIT_NULL | BIT | REG_ACCLVL_REV | 10000
151 | 预留 | Reserved | REG_UNIT_NULL | BIT | REG_ACCLVL_REV | 10000
152 | 预留 | Reserved | REG_UNIT_NULL | BIT | REG_ACCLVL_REV | 10000
153 | 预留 | Reserved | REG_UNIT_NULL | BIT | REG_ACCLVL_REV | 10000
154 | 预留 | Reserved | REG_UNIT_NULL | BIT | REG_ACCLVL_REV | 10000
155 | 预留 | Reserved | REG_UNIT_NULL | BIT | REG_ACCLVL_REV | 10000
156 | 预留 | Reserved | REG_UNIT_NULL | BIT | REG_ACCLVL_REV | 10000
157 | 预留 | Reserved | REG_UNIT_NULL | BIT | REG_ACCLVL_REV | 10000
158 | 预留 | Reserved | REG_UNIT_NULL | BIT | REG_ACCLVL_REV | 10000
159 | 预留 | Reserved | REG_UNIT_NULL | BIT | REG_ACCLVL_REV | 10000
160 | 位置指令计数值 | Position command count value | REG_UINT_ENC | INT64 | REG_ACCLVL_USER | 1
161 | 位置指令增量（滤波后） | Position command increment (Filtered) | REG_UINT_ENC | INT32 | REG_ACCLVL_USER | 3
162 | 位置反馈增量 | Position feedback increment | REG_UINT_ENC | INT32 | REG_ACCLVL_USER | 4
163 | 位置偏差 | Position deviation | REG_UINT_ENC | INT32 | REG_ACCLVL_USER | 5
164 | 速度指令 | Speed command | REG_UNIT_RPM | INT16 | REG_ACCLVL_USER | 6
165 | 速度反馈 | Speed feedback | REG_UNIT_RPM | INT16 | REG_ACCLVL_USER | 7
166 | q轴电流指令 | Q-axis current command | REG_UNIT_0.1PRE | INT16 | REG_ACCLVL_USER | 8
167 | d轴电流指令 | D-axis current command | REG_UNIT_0.1PRE | INT16 | REG_ACCLVL_USER | 9
168 | q轴电流反馈 | Q-axis current feedback | REG_UNIT_0.1PRE | INT16 | REG_ACCLVL_USER | 10
169 | d轴电流反馈 | D-axis current feedback | REG_UNIT_0.1PRE | INT16 | REG_ACCLVL_USER | 11
170 | U相反馈电流 | U-phase feedback current | REG_UNIT_0.01A | INT16 | REG_ACCLVL_USER | 12
171 | V相反馈电流 | V-phase feedback current | REG_UNIT_0.01A | INT16 | REG_ACCLVL_USER | 13
172 | W相反馈电流 | W-phase feedback current | REG_UNIT_0.01A | INT16 | REG_ACCLVL_USER | 14
173 | 编码器单圈数据 | Encoder single turn data | REG_UINT_ENC | INT32 | REG_ACCLVL_USER | 15
174 | 编码器绝对位置数据 | Encoder absolute position data | REG_UINT_ENC | INT64 | REG_ACCLVL_USER | 16
175 | 位置指令增量（用户单位） | Position command increment | REG_UNIT_USER | INT32 | REG_ACCLVL_ENG | 17
176 | 位置指令计数值 | Position command count value | REG_UNIT_USER | INT64 | REG_ACCLVL_USER | 18
177 | 位置指令随动偏差 | Position command follow-up deviation | REG_UNIT_USER | INT32 | REG_ACCLVL_USER | 19
178 | 任务A执行周期 | Task A execution cycle | REG_UNIT_NULL | UINT32 | REG_ACCLVL_ENG | 34
179 | 任务B执行周期 | Task B execution cycle | REG_UNIT_NULL | UINT32 | REG_ACCLVL_ENG | 35
180 | 任务C执行周期 | Task C execution cycle | REG_UNIT_NULL | UINT32 | REG_ACCLVL_ENG | 36
181 | 测试通道1 | Test channel 1 | REG_UNIT_NULL | INT64 | REG_ACCLVL_ENG | 37
182 | 测试通道2 | Test channel 2 | REG_UNIT_NULL | INT64 | REG_ACCLVL_ENG | 38
183 | 动态制动状态 | Dynamic braking status | REG_UNIT_NULL | UINT16 | REG_ACCLVL_ENG | 39
184 | PWM状态 | PWM status | REG_UNIT_NULL | UINT16 | REG_ACCLVL_ENG | 40
185 | 状态机 | State machine | REG_UNIT_NULL | UINT16 | REG_ACCLVL_ENG | 41
186 | 伺服使能 | Servo enable | REG_UNIT_NULL | UINT16 | REG_ACCLVL_ENG | 42
187 | Motion运动模式 | Motion mode | REG_UNIT_NULL | UINT16 | REG_ACCLVL_ENG | 43
188 | Motion速度指令 | Motion speed command | REG_UNIT_RPM | INT16 | REG_ACCLVL_ENG | 44
189 | Motion转矩指令 | Motion torque command | REG_UNIT_0.1PRE | INT16 | REG_ACCLVL_ENG | 45
190 | 环路转矩指令 | Loop torque command | REG_UNIT_0.1PRE | INT16 | REG_ACCLVL_ENG | 46
191 | 位置指令增量（滤波前） | Position command increment (Before filtering) | REG_UINT_ENC | INT32 | REG_ACCLVL_USER | 2
192 | 速度反馈（滤波前） | Speed feedback (Before filtering) | REG_UNIT_RPM | INT16 | REG_ACCLVL_ENG | 33
193 | 机械分析计数值 | Mechanical analysis count value | REG_UNIT_NULL | INT16 | REG_ACCLVL_ENG | 52
194 | AI1通道电压采样值 | AI1 channel voltage sampling value | REG_UNIT_MV | INT16 | REG_ACCLVL_USER | 54
195 | AI2通道电压采样值 | AI2 channel voltage sampling value | REG_UNIT_MV | INT16 | REG_ACCLVL_USER | 55
196 | 位置控制总偏差 | All Position Error Enc | REG_UINT_ENC | INT32 | REG_ACCLVL_USER | 56
197 | 位置控制总偏差 | All Position Error User | REG_UNIT_USER | INT32 | REG_ACCLVL_USER | 57
198 | 位置环环路控制器偏差 | Position Ctrlloop Error | REG_UINT_ENC | INT32 | REG_ACCLVL_ENG | 58
199 | 速度环环路控制器偏差 | Speed Ctrlloop Error | REG_UNIT_RPM | INT32 | REG_ACCLVL_ENG | 59
200 | 转矩环环路控制器偏差 | Toque Ctrlloop Error | REG_UNIT_PRE | INT32 | REG_ACCLVL_ENG | 60