## Channal
channal table
目前支持16通道 | 0：公共轴 1：逆变轴1 2：逆变轴2 3：逆变轴3 4：逆变轴4 5：逆变轴5 6：逆变轴6 7：逆变轴7 8：逆变轴8 | 见COMMON和AXIS sheet页
Channal | Axis Address | ParamNo Address | Read Only
1 | 0xE01F | 0xE020 | 0
2 | 0xE021 | 0xE022 | 0
3 | 0xE023 | 0xE024 | 0
4 | 0xE025 | 0xE026 | 0
5 | 0xE027 | 0xE028 | 0
6 | 0xE029 | 0xE02A | 0
7 | 0xE02B | 0xE02C | 0
8 | 0xE02D | 0xE02E | 0
9 | 0xE02F | 0xE030 | 0
10 | 0xE031 | 0xE032 | 0
11 | 0xE033 | 0xE034 | 0
12 | 0xE035 | 0xE036 | 0
13 | 0xE037 | 0xE038 | 0
14 | 0xE039 | 0xE03A | 0
15 | 0xE03B | 0xE03C | 0
16 | 0xE03D | 0xE03E | 0
W相反馈电流
0x1010
0x1011
0x1012
0x1013
0x1014
0x1015
0x1016
0x1017
0x1018
0x1019
0x101A
0x101B
0x101C
0x101D
0x101E
0x101F
0x1020
0x1022
0x1023

## Common
Common Table
Param No | Description | Description_en | Unit | Data type | AccessLevel | SortIndex | DecimalPoint
1 | DI1 | DI1 | REG_UNIT_NULL | BIT | REG_ACCLVL_USER | 21 | 0
2 | DI2 | DI2 | REG_UNIT_NULL | BIT | REG_ACCLVL_USER | 22 | 0
3 | DI3 | DI3 | REG_UNIT_NULL | BIT | REG_ACCLVL_USER | 23 | 0
4 | DI4 | DI4 | REG_UNIT_NULL | BIT | REG_ACCLVL_USER | 24 | 0
5 | DI5 | DI5 | REG_UNIT_NULL | BIT | REG_ACCLVL_USER | 25 | 0
6 | DI6 | DI6 | REG_UNIT_NULL | BIT | REG_ACCLVL_USER | 26 | 0
7 | DI7 | DI7 | REG_UNIT_NULL | BIT | REG_ACCLVL_USER | 27 | 0
8 | 预留 | Reserved | REG_UNIT_NULL | BIT | REG_ACCLVL_REV | 10000 | 0
9 | 预留 | Reserved | REG_UNIT_NULL | BIT | REG_ACCLVL_REV | 10000 | 0
10 | 预留 | Reserved | REG_UNIT_NULL | BIT | REG_ACCLVL_REV | 10000 | 0
11 | 预留 | Reserved | REG_UNIT_NULL | BIT | REG_ACCLVL_REV | 10000 | 0
12 | 预留 | Reserved | REG_UNIT_NULL | BIT | REG_ACCLVL_REV | 10000 | 0
13 | DO1 | DO1 | REG_UNIT_NULL | BIT | REG_ACCLVL_USER | 28 | 0
14 | DO2 | DO2 | REG_UNIT_NULL | BIT | REG_ACCLVL_USER | 29 | 0
15 | DO3 | DO3 | REG_UNIT_NULL | BIT | REG_ACCLVL_USER | 30 | 0
16 | DO4 | DO4 | REG_UNIT_NULL | BIT | REG_ACCLVL_USER | 31 | 0
17 | DO5 | DO5 | REG_UNIT_NULL | BIT | REG_ACCLVL_USER | 32 | 0
18 | 预留 | Reserved | REG_UNIT_NULL | BIT | REG_ACCLVL_REV | 10000 | 0
19 | 预留 | Reserved | REG_UNIT_NULL | BIT | REG_ACCLVL_REV | 10000 | 0
20 | 预留 | Reserved | REG_UNIT_NULL | BIT | REG_ACCLVL_REV | 10000 | 0
21 | 预留 | Reserved | REG_UNIT_NULL | BIT | REG_ACCLVL_REV | 10000 | 0
22 | 预留 | Reserved | REG_UNIT_NULL | BIT | REG_ACCLVL_REV | 10000 | 0
23 | 预留 | Reserved | REG_UNIT_NULL | BIT | REG_ACCLVL_REV | 10000 | 0
24 | 预留 | Reserved | REG_UNIT_NULL | BIT | REG_ACCLVL_REV | 10000 | 0
25 | 预留 | Reserved | REG_UNIT_NULL | BIT | REG_ACCLVL_REV | 10000 | 0
26 | 预留 | Reserved | REG_UNIT_NULL | BIT | REG_ACCLVL_REV | 10000 | 0
27 | 预留 | Reserved | REG_UNIT_NULL | BIT | REG_ACCLVL_REV | 10000 | 0
28 | 预留 | Reserved | REG_UNIT_NULL | BIT | REG_ACCLVL_REV | 10000 | 0
29 | 预留 | Reserved | REG_UNIT_NULL | BIT | REG_ACCLVL_REV | 10000 | 0
30 | 预留 | Reserved | REG_UNIT_NULL | BIT | REG_ACCLVL_REV | 10000 | 0
31 | 预留 | Reserved | REG_UNIT_NULL | BIT | REG_ACCLVL_REV | 10000 | 0
32 | 母线电压 | Bus voltage | REG_UNIT_V | UINT16 | REG_ACCLVL_USER | 20 | 1
33 | AI1 | AI1 | REG_UNIT_MV | INT16 | REG_ACCLVL_REV | 10000 | 0
34 | AI2 | AI2 | REG_UNIT_MV | INT16 | REG_ACCLVL_REV | 10000 | 0
35 | AO1 | AO1 | REG_UNIT_MV | INT16 | REG_ACCLVL_REV | 10000 | 0
36 | AO2 | AO2 | REG_UNIT_MV | INT16 | REG_ACCLVL_REV | 10000 | 0
37 | s64Mon_CH1 | s64Mon_CH1 | REG_UNIT_NULL | INT64 | REG_ACCLVL_ENG | 47 | 0
38 | s32Mon_CH2 | s32Mon_CH2 | REG_UNIT_NULL | INT32 | REG_ACCLVL_ENG | 48 | 0
39 | s16Mon_CH3 | s16Mon_CH3 | REG_UNIT_NULL | INT16 | REG_ACCLVL_ENG | 49 | 0
40 | u32Mon_CH4 | u32Mon_CH4 | REG_UNIT_NULL | UINT32 | REG_ACCLVL_ENG | 50 | 0
41 | u16Mon_CH5 | u16Mon_CH5 | REG_UNIT_NULL | UINT16 | REG_ACCLVL_ENG | 51 | 0

## Axis1
Axis Table
Param No | Description | Description_en | Unit | Data Type | AccessLevel | SortIndex | DecimalPoint
128 | 预留 | Reserved | REG_UNIT_NULL | BIT | REG_ACCLVL_REV | 10000 | 0
129 | 预留 | Reserved | REG_UNIT_NULL | BIT | REG_ACCLVL_REV | 10000 | 0
130 | 预留 | Reserved | REG_UNIT_NULL | BIT | REG_ACCLVL_REV | 10000 | 0
131 | 预留 | Reserved | REG_UNIT_NULL | BIT | REG_ACCLVL_REV | 10000 | 0
132 | 预留 | Reserved | REG_UNIT_NULL | BIT | REG_ACCLVL_REV | 10000 | 0
133 | 预留 | Reserved | REG_UNIT_NULL | BIT | REG_ACCLVL_REV | 10000 | 0
134 | 预留 | Reserved | REG_UNIT_NULL | BIT | REG_ACCLVL_REV | 10000 | 0
135 | 预留 | Reserved | REG_UNIT_NULL | BIT | REG_ACCLVL_REV | 10000 | 0
136 | 预留 | Reserved | REG_UNIT_NULL | BIT | REG_ACCLVL_REV | 10000 | 0
137 | 预留 | Reserved | REG_UNIT_NULL | BIT | REG_ACCLVL_REV | 10000 | 0
138 | 预留 | Reserved | REG_UNIT_NULL | BIT | REG_ACCLVL_REV | 10000 | 0
139 | 预留 | Reserved | REG_UNIT_NULL | BIT | REG_ACCLVL_REV | 10000 | 0
140 | 预留 | Reserved | REG_UNIT_NULL | BIT | REG_ACCLVL_REV | 10000 | 0
141 | 预留 | Reserved | REG_UNIT_NULL | BIT | REG_ACCLVL_REV | 10000 | 0
142 | 预留 | Reserved | REG_UNIT_NULL | BIT | REG_ACCLVL_REV | 10000 | 0
143 | 预留 | Reserved | REG_UNIT_NULL | BIT | REG_ACCLVL_REV | 10000 | 0
144 | 预留 | Reserved | REG_UNIT_NULL | BIT | REG_ACCLVL_REV | 10000 | 0
145 | 预留 | Reserved | REG_UNIT_NULL | BIT | REG_ACCLVL_REV | 10000 | 0
146 | 预留 | Reserved | REG_UNIT_NULL | BIT | REG_ACCLVL_REV | 10000 | 0
147 | 预留 | Reserved | REG_UNIT_NULL | BIT | REG_ACCLVL_REV | 10000 | 0
148 | 预留 | Reserved | REG_UNIT_NULL | BIT | REG_ACCLVL_REV | 10000 | 0
149 | 预留 | Reserved | REG_UNIT_NULL | BIT | REG_ACCLVL_REV | 10000 | 0
150 | 预留 | Reserved | REG_UNIT_NULL | BIT | REG_ACCLVL_REV | 10000 | 0
151 | 预留 | Reserved | REG_UNIT_NULL | BIT | REG_ACCLVL_REV | 10000 | 0
152 | 预留 | Reserved | REG_UNIT_NULL | BIT | REG_ACCLVL_REV | 10000 | 0
153 | 预留 | Reserved | REG_UNIT_NULL | BIT | REG_ACCLVL_REV | 10000 | 0
154 | 预留 | Reserved | REG_UNIT_NULL | BIT | REG_ACCLVL_REV | 10000 | 0
155 | 预留 | Reserved | REG_UNIT_NULL | BIT | REG_ACCLVL_REV | 10000 | 0
156 | 预留 | Reserved | REG_UNIT_NULL | BIT | REG_ACCLVL_REV | 10000 | 0
157 | 预留 | Reserved | REG_UNIT_NULL | BIT | REG_ACCLVL_REV | 10000 | 0
158 | 预留 | Reserved | REG_UNIT_NULL | BIT | REG_ACCLVL_REV | 10000 | 0
159 | 预留 | Reserved | REG_UNIT_NULL | BIT | REG_ACCLVL_REV | 10000 | 0
160 | 位置指令计数值 | Position command count value | REG_UINT_ENC | INT64 | REG_ACCLVL_USER | 1 | 0
161 | 位置指令增量（滤波后） | Position command increment (Filtered) | REG_UINT_ENC | INT32 | REG_ACCLVL_USER | 3 | 0
162 | 位置反馈增量 | Position feedback increment | REG_UINT_ENC | INT32 | REG_ACCLVL_USER | 4 | 0
163 | 位置随动偏差 | Position deviation | REG_UINT_ENC | INT32 | REG_ACCLVL_USER | 5 | 0
164 | 速度指令 | Speed command | REG_UNIT_RPM | INT16 | REG_ACCLVL_USER | 6 | 0
165 | 速度反馈 | Speed feedback | REG_UNIT_RPM | INT16 | REG_ACCLVL_USER | 7 | 0
166 | q轴电流指令 | Q-axis current command | REG_UNIT_PRE | INT16 | REG_ACCLVL_USER | 8 | 1
167 | d轴电流指令 | D-axis current command | REG_UNIT_PRE | INT16 | REG_ACCLVL_USER | 9 | 1
168 | q轴电流反馈 | Q-axis current feedback | REG_UNIT_PRE | INT16 | REG_ACCLVL_USER | 10 | 1
169 | d轴电流反馈 | D-axis current feedback | REG_UNIT_PRE | INT16 | REG_ACCLVL_USER | 11 | 1
170 | U相反馈电流 | U-phase feedback current | REG_UNIT_A | INT16 | REG_ACCLVL_USER | 12 | 2
171 | V相反馈电流 | V-phase feedback current | REG_UNIT_A | INT16 | REG_ACCLVL_USER | 13 | 2
172 | W相反馈电流 | W-phase feedback current | REG_UNIT_A | INT16 | REG_ACCLVL_USER | 14 | 2
173 | 编码器单圈数据 | Encoder single turn data | REG_UINT_ENC | INT32 | REG_ACCLVL_USER | 15 | 0
174 | 编码器绝对位置数据 | Encoder absolute position data | REG_UINT_ENC | INT64 | REG_ACCLVL_USER | 16 | 0
175 | 位置指令增量 | Position command increment | REG_UNIT_USER | INT32 | REG_ACCLVL_ENG | 17 | 0
176 | 位置指令计数值 | Position command count value | REG_UNIT_USER | INT64 | REG_ACCLVL_USER | 18 | 0
177 | 位置随动偏差 | Position command follow-up deviation | REG_UNIT_USER | INT32 | REG_ACCLVL_USER | 19 | 0
178 | 任务A执行周期 | Task A execution cycle | REG_UNIT_US | UINT32 | REG_ACCLVL_ENG | 34 | 2
179 | 任务B执行周期 | Task B execution cycle | REG_UNIT_US | UINT32 | REG_ACCLVL_ENG | 35 | 2
180 | 任务C执行周期 | Task C execution cycle | REG_UNIT_US | UINT32 | REG_ACCLVL_ENG | 36 | 2
181 | 测试通道1 | Test channel 1 | REG_UNIT_NULL | INT64 | REG_ACCLVL_ENG | 37 | 0
182 | 测试通道2 | Test channel 2 | REG_UNIT_NULL | INT64 | REG_ACCLVL_ENG | 38 | 0
183 | 动态制动状态 | Dynamic braking status | REG_UNIT_NULL | UINT16 | REG_ACCLVL_ENG | 39 | 0
184 | PWM状态 | PWM status | REG_UNIT_NULL | UINT16 | REG_ACCLVL_ENG | 40 | 0
185 | 状态机 | State machine | REG_UNIT_NULL | UINT16 | REG_ACCLVL_ENG | 41 | 0
186 | 伺服使能 | Servo enable | REG_UNIT_NULL | UINT16 | REG_ACCLVL_ENG | 42 | 0
187 | Motion运动模式 | Motion mode | REG_UNIT_NULL | UINT16 | REG_ACCLVL_ENG | 43 | 0
188 | Motion速度指令 | Motion speed command | REG_UNIT_RPM | INT16 | REG_ACCLVL_ENG | 44 | 0
189 | Motion转矩指令 | Motion torque command | REG_UNIT_PRE | INT16 | REG_ACCLVL_ENG | 45 | 1
190 | 环路转矩指令 | Loop torque command | REG_UNIT_PRE | INT16 | REG_ACCLVL_ENG | 46 | 1
191 | 位置指令增量（滤波前） | Position command increment (Before filtering) | REG_UINT_ENC | INT32 | REG_ACCLVL_USER | 2 | 0
192 | 速度反馈（滤波前） | Speed feedback (Before filtering) | REG_UNIT_RPM | INT16 | REG_ACCLVL_ENG | 33 | 0
193 | 机械分析计数值 | Mechanical analysis count value | REG_UNIT_NULL | INT16 | REG_ACCLVL_ENG | 52 | 0
194 | AI1通道电压采样值 | AI1 channel voltage sampling value | REG_UNIT_MV | INT16 | REG_ACCLVL_USER | 53 | 0
195 | AI2通道电压采样值 | AI2 channel voltage sampling value | REG_UNIT_MV | INT16 | REG_ACCLVL_USER | 54 | 0
196 | 位置控制总偏差 | All Position Error Enc | REG_UINT_ENC | INT32 | REG_ACCLVL_USER | 55 | 0
197 | 位置控制总偏差 | All Position Error User | REG_UNIT_USER | INT32 | REG_ACCLVL_USER | 56 | 0
198 | 位置环环路控制器偏差 | Position Ctrlloop Error | REG_UINT_ENC | INT32 | REG_ACCLVL_ENG | 57 | 0
199 | 速度环环路控制器偏差 | Speed Ctrlloop Error | REG_UNIT_RPM | INT32 | REG_ACCLVL_ENG | 58 | 1
200 | 转矩环环路控制器偏差 | Toque Ctrlloop Error | REG_UNIT_PRE | INT32 | REG_ACCLVL_ENG | 59 | 1