## COMM-P0_Basic Functions
Version:V1.49
FamilyName:servo
ModelName:S800D
Class:COMM-P0_Basic_Functions
Index | DisplayName | Description | Value | Unit | Address | Sign | DecimalPoint | MaxValue | MinValue | DefaultValue | ReadOnly | RunSet | DataLength | AccessLevel
--- | P0-001 | Master Station 485 Address | 1 | REG_UNIT_NULL | 0001 | UN_SIGN | 0 | 255 | 0 | 1 | 0 | 1 | 2 | REG_ACCLVL_USER
--- | P0-002 | Master Station 485 Baud Rate Configuration | 5 | REG_UNIT_NULL | 0002 | UN_SIGN | 0 | 15 | 1 | 5 | 0 | 1 | 2 | REG_ACCLVL_USER
--- | P0-003 | Master Station 485 Configuration | 3 | REG_UNIT_NULL | 0003 | UN_SIGN | 0 | 3 | 0 | 3 | 0 | 1 | 2 | REG_ACCLVL_USER
--- | P0-004 | User 485 Station Address | 1 | REG_UNIT_NULL | 0004 | UN_SIGN | 0 | 255 | 0 | 1 | 0 | 1 | 2 | REG_ACCLVL_USER
--- | P0-005 | User 485 Configuration | 5 | REG_UNIT_NULL | 0005 | UN_SIGN | 0 | 15 | 1 | 5 | 0 | 1 | 2 | REG_ACCLVL_USER
--- | P0-006 | User 485 Configuration | 3 | REG_UNIT_NULL | 0006 | UN_SIGN | 0 | 3 | 0 | 3 | 0 | 1 | 2 | REG_ACCLVL_USER
--- | P0-007 | Communication Write to EEPROM | 1 | REG_UNIT_NULL | 0007 | UN_SIGN | 0 | 1 | 0 | 1 | 0 | 0 | 2 | REG_ACCLVL_USER
--- | P0-401 | Continuous Operation Time at Rated Power | 20000 | REG_UNIT_MS | 0401 | UN_SIGN | 0 | 65535 | 0 | 20000 | 0 | 1 | 2 | REG_ACCLVL_USER
--- | P0-402 | Internal Regenerative Resistor Value | 50 | REG_UNIT_OHM | 0402 | UN_SIGN | 0 | 1000 | 0 | 50 | 1 | 1 | 2 | REG_ACCLVL_USER
--- | P0-403 | Internal Regenerative Resistor Capacity | 50 | REG_UNIT_W | 0403 | UN_SIGN | 0 | 65535 | 0 | 50 | 1 | 1 | 2 | REG_ACCLVL_USER
--- | P0-404 | Regenerative Braking Method | 0 | REG_UNIT_NULL | 0404 | UN_SIGN | 0 | 3 | 0 | 0 | 0 | 1 | 2 | REG_ACCLVL_USER
--- | P0-405 | Regenerative Resistor Heat Dissipation Coefficient | 50 | REG_UNIT_PRE | 0405 | UN_SIGN | 0 | 100 | 10 | 50 | 0 | 1 | 2 | REG_ACCLVL_USER
--- | P0-406 | Minimum Value of Regenerative Resistor | 40 | REG_UNIT_OHM | 0406 | UN_SIGN | 0 | 1000 | 1 | 40 | 1 | 1 | 2 | REG_ACCLVL_USER
--- | P0-407 | External Regenerative Resistor Value | 50 | REG_UNIT_OHM | 0407 | UN_SIGN | 0 | 1000 | 1 | 50 | 0 | 1 | 2 | REG_ACCLVL_USER
--- | P0-408 | External Regenerative Resistor Capacity | 40 | REG_UNIT_W | 0408 | UN_SIGN | 0 | 65535 | 1 | 40 | 0 | 1 | 2 | REG_ACCLVL_USER
--- | P0-601 | Initial State of LED | 0x1F | REG_UNIT_NULL | 0601 | UN_SIGN | 0 | 0x1F | 1 | 0x1F | 0 | 0 | 2 | REG_ACCLVL_USER
--- | P0-602 | Low-pass Filter Constant for Speed Display | 0 | REG_UNIT_MS | 0602 | UN_SIGN | 0 | 5000 | 0 | 0 | 0 | 0 | 2 | REG_ACCLVL_REV
--- | P0-603 | Whether the panel displays warning codes (0: display, 1: do not display) | 0 | REG_UNIT_NULL | 0603 | UN_SIGN | 0 | 1 | 0 | 0 | 0 | 0 | 2 | REG_ACCLVL_REV

## COMM-P6_IO Allocation
Version:V1.49
FamilyName:servo
ModelName:S800D
Class:COMM-P6_IO分配
Index | DisplayName | Description | Value | Unit | Address | Sign | DecimalPoint | MaxValue | MinValue | DefaultValue | ReadOnly | RunSet | DataLength | AccessLevel
--- | P6-001 | DI1 Function Assignment | 1 | REG_UNIT_NULL | 6001 | UN_SIGN | 0 | 35 | 0 | 1 | 0 | 0 | 2 | REG_ACCLVL_USER
--- | P6-002 | DI1 Logic Level | 0 | REG_UNIT_NULL | 6002 | UN_SIGN | 0 | 1 | 0 | 0 | 0 | 0 | 2 | REG_ACCLVL_USER
--- | P6-003 | DI2 Function Assignment | 2 | REG_UNIT_NULL | 6003 | UN_SIGN | 0 | 35 | 0 | 2 | 0 | 0 | 2 | REG_ACCLVL_USER
--- | P6-004 | DI2 Logic Level | 0 | REG_UNIT_NULL | 6004 | UN_SIGN | 0 | 1 | 0 | 0 | 0 | 0 | 2 | REG_ACCLVL_USER
--- | P6-005 | DI3 Function Allocation | 8 | REG_UNIT_NULL | 6005 | UN_SIGN | 0 | 35 | 0 | 8 | 0 | 0 | 2 | REG_ACCLVL_USER
--- | P6-006 | DI3 Logic Level | 0 | REG_UNIT_NULL | 6006 | UN_SIGN | 0 | 1 | 0 | 0 | 0 | 0 | 2 | REG_ACCLVL_USER
--- | P6-007 | DI4 Function Allocation | 10 | REG_UNIT_NULL | 6007 | UN_SIGN | 0 | 35 | 0 | 10 | 0 | 0 | 2 | REG_ACCLVL_USER
--- | P6-008 | DI4 Logic Level | 0 | REG_UNIT_NULL | 6008 | UN_SIGN | 0 | 1 | 0 | 0 | 0 | 0 | 2 | REG_ACCLVL_USER
--- | P6-009 | DI5 Function Allocation | 4 | REG_UNIT_NULL | 6009 | UN_SIGN | 0 | 35 | 0 | 4 | 0 | 0 | 2 | REG_ACCLVL_USER
--- | P6-00A | DI5 Logic Level | 0 | REG_UNIT_NULL | 600A | UN_SIGN | 0 | 1 | 0 | 0 | 0 | 0 | 2 | REG_ACCLVL_USER
--- | P6-00B | DI6 Function Allocation | 5 | REG_UNIT_NULL | 600B | UN_SIGN | 0 | 35 | 0 | 5 | 0 | 0 | 2 | REG_ACCLVL_USER
--- | P6-00C | DI6 Logic Level | 0 | REG_UNIT_NULL | 600C | UN_SIGN | 0 | 1 | 0 | 0 | 0 | 0 | 2 | REG_ACCLVL_USER
--- | P6-00D | DI7 Function Allocation | 3 | REG_UNIT_NULL | 600D | UN_SIGN | 0 | 35 | 0 | 3 | 0 | 0 | 2 | REG_ACCLVL_USER
--- | P6-00E | DI7 Logic Level | 0 | REG_UNIT_NULL | 600E | UN_SIGN | 0 | 1 | 0 | 0 | 0 | 0 | 2 | REG_ACCLVL_USER
--- | P6-00F | DI Pin Filter Time | 1 | REG_UNIT_MS | 600F | UN_SIGN | 0 | 1000 | 0 | 1 | 0 | 0 | 2 | REG_ACCLVL_USER
--- | P6-010 | DI Power-On Default Function Setting Low 32 Bits | 0 | REG_UNIT_NULL | 6010 | UN_SIGN | 0 | 0xFFFFFFFF | 0 | 0 | 0 | 2 | 4 | REG_ACCLVL_USER
--- | P6-012 | DI Power-On Default Function Setting High 32 Bits | 0 | REG_UNIT_NULL | 6012 | UN_SIGN | 0 | 0xFFFFFFFF | 0 | 0 | 0 | 2 | 4 | REG_ACCLVL_REV
--- | P6-101 | DO1 Function Allocation | 1 | REG_UNIT_NULL | 6101 | UN_SIGN | 0 | 14 | 0 | 1 | 0 | 0 | 2 | REG_ACCLVL_USER
--- | P6-102 | DO1 Logic Level | 0 | REG_UNIT_NULL | 6102 | UN_SIGN | 0 | 1 | 0 | 0 | 0 | 0 | 2 | REG_ACCLVL_USER
--- | P6-103 | DO2 Function Allocation | 7 | REG_UNIT_NULL | 6103 | UN_SIGN | 0 | 14 | 0 | 7 | 0 | 0 | 2 | REG_ACCLVL_USER
--- | P6-104 | DO2 Logic Level | 0 | REG_UNIT_NULL | 6104 | UN_SIGN | 0 | 1 | 0 | 0 | 0 | 0 | 2 | REG_ACCLVL_USER
--- | P6-105 | DO3 Function Allocation | 4 | REG_UNIT_NULL | 6105 | UN_SIGN | 0 | 14 | 0 | 4 | 0 | 0 | 2 | REG_ACCLVL_USER
--- | P6-106 | DO3 Logic Level | 0 | REG_UNIT_NULL | 6106 | UN_SIGN | 0 | 1 | 0 | 0 | 0 | 0 | 2 | REG_ACCLVL_USER
--- | P6-107 | DO4 Function Allocation | 2 | REG_UNIT_NULL | 6107 | UN_SIGN | 0 | 14 | 0 | 2 | 0 | 0 | 2 | REG_ACCLVL_USER
--- | P6-108 | DO4 Logic Level | 0 | REG_UNIT_NULL | 6108 | UN_SIGN | 0 | 1 | 0 | 0 | 0 | 0 | 2 | REG_ACCLVL_USER
--- | P6-109 | DO5 Function Allocation | 9 | REG_UNIT_NULL | 6109 | UN_SIGN | 0 | 14 | 0 | 9 | 0 | 0 | 2 | REG_ACCLVL_USER
--- | P6-10A | DO5 Logic Level | 0 | REG_UNIT_NULL | 610A | UN_SIGN | 0 | 1 | 0 | 0 | 0 | 0 | 2 | REG_ACCLVL_USER
--- | P6-201 | AI1 Median Filter Enable | 0 | REG_UNIT_NULL | 6201 | UN_SIGN | 0 | 1 | 0 | 0 | 0 | 0 | 2 | REG_ACCLVL_REV
--- | P6-202 | AI1 Filter Time Constant | 0 | REG_UNIT_MS | 6202 | UN_SIGN | 2 | 65535 | 0 | 0 | 0 | 0 | 2 | REG_ACCLVL_REV
--- | P6-203 | AI1 Manual Zero Bias Set Value | 0 | REG_UNIT_MV | 6203 | INT_SIGN | 0 | 5000 | -5000 | 0 | 0 | 0 | 2 | REG_ACCLVL_REV
--- | P6-204 | AI1 Automatic Zero Bias Detection Value | 0 | REG_UNIT_MV | 6204 | INT_SIGN | 1 | 5000 | -5000 | 0 | 0 | 0 | 2 | REG_ACCLVL_REV
--- | P6-205 | AI1 Deadband Set Value | 0 | REG_UNIT_MV | 6205 | UN_SIGN | 1 | 10000 | 0 | 0 | 0 | 0 | 2 | REG_ACCLVL_REV
--- | P6-206 | AI2 Median Filter Enable | 0 | REG_UNIT_NULL | 6206 | UN_SIGN | 0 | 1 | 0 | 0 | 0 | 0 | 2 | REG_ACCLVL_REV
--- | P6-207 | AI2 Filter Time Constant | 0 | REG_UNIT_MS | 6207 | UN_SIGN | 2 | 65535 | 0 | 0 | 0 | 0 | 2 | REG_ACCLVL_REV
--- | P6-208 | AI2 Manual Zero Bias Set Value | 0 | REG_UNIT_MV | 6208 | INT_SIGN | 0 | 5000 | -5000 | 0 | 0 | 0 | 2 | REG_ACCLVL_REV
--- | P6-209 | AI2 Automatic Zero Bias Detection Value | 0 | REG_UNIT_MV | 6209 | INT_SIGN | 1 | 5000 | -5000 | 0 | 0 | 0 | 2 | REG_ACCLVL_REV
--- | P6-20A | AI2 Deadband Set Value | 0 | REG_UNIT_MV | 620A | UN_SIGN | 1 | 10000 | 0 | 0 | 0 | 0 | 2 | REG_ACCLVL_REV
--- | P6-20B | AI Speed Scaling Factor (r/min/10V) | 3000 | REG_UNIT_NULL | 620B | UN_SIGN | 0 | 6000 | 0 | 3000 | 0 | 1 | 2 | REG_ACCLVL_REV
--- | P6-20C | AI Torque Scaling Factor (%/10V) | 100 | REG_UNIT_NULL | 620C | UN_SIGN | 0 | 800 | 0 | 100 | 0 | 1 | 2 | REG_ACCLVL_REV
--- | P6-301 | AO1 Axis Allocation & Function Allocation | 0 | REG_UNIT_NULL | 6301 | UN_SIGN | 0 | 0xFFFF | 0 | 0 | 0 | 1 | 2 | REG_ACCLVL_REV
--- | P6-302 | AO1 Voltage Bias | 0 | REG_UNIT_NULL | 6302 | INT_SIGN | 0 | 5000 | -5000 | 0 | 0 | 0 | 2 | REG_ACCLVL_REV
--- | P6-303 | AO2 Axis Allocation & Function Allocation | 0 | REG_UNIT_NULL | 6303 | UN_SIGN | 0 | 0xFFFF | 0 | 0 | 0 | 1 | 2 | REG_ACCLVL_REV
--- | P6-304 | AO2 Voltage Bias | 0 | REG_UNIT_NULL | 6304 | INT_SIGN | 0 | 5000 | -5000 | 0 | 0 | 0 | 2 | REG_ACCLVL_REV

## COMM-P7_Drive Settings
Version:V1.49
FamilyName:servo
ModelName:S800D
Class:COMM-P7_Drive Configuration
Index | DisplayName | Description | Value | Unit | Address | Sign | DecimalPoint | MaxValue | MinValue | DefaultValue | ReadOnly | RunSet | DataLength | AccessLevel
--- | P7-001 | Servo Drive Voltage Level | 220 | REG_UNIT_V | 7001 | UN_SIGN | 0 | 1000 | 1 | 220 | 1 | 1 | 2 | REG_ACCLVL_ENG
--- | P7-002 | DC Bus Overvoltage Protection Point | 420 | REG_UNIT_V | 7002 | UN_SIGN | 0 | 1000 | 0 | 420 | 0 | 1 | 2 | REG_ACCLVL_ENG
--- | P7-003 | DC Bus Voltage Discharge Point | 390 | REG_UNIT_V | 7003 | UN_SIGN | 0 | 1000 | 0 | 390 | 0 | 1 | 2 | REG_ACCLVL_ENG
--- | P7-004 | DC Bus Undervoltage Protection Point | 200 | REG_UNIT_V | 7004 | UN_SIGN | 0 | 500 | 0 | 200 | 0 | 1 | 2 | REG_ACCLVL_ENG
--- | P7-005 | Power Phase Loss or Power Failure Detection Function Switch | 0 | REG_UNIT_NULL | 7005 | UN_SIGN | 0 | 1 | 0 | 0 | 0 | 1 | 2 | REG_ACCLVL_ENG
--- | P7-006 | STO Function Switch | 1 | REG_UNIT_NULL | 7006 | UN_SIGN | 0 | 1 | 0 | 1 | 0 | 1 | 2 | REG_ACCLVL_REV
--- | P7-101 | Rectifier Module Function Information | 0 | REG_UNIT_NULL | 7101 | UN_SIGN | 0 | 0xFFFF | 0 | 0 | 1 | 2 | 2 | REG_ACCLVL_REV
--- | P7-102 | Servo Command Scheduling Frequency Division Coefficient | 4 | REG_UNIT_NULL | 7102 | UN_SIGN | 0 | 64 | 1 | 4 | 0 | 2 | 2 | REG_ACCLVL_REV
--- | P7-103 | Control Loop Scheduling Frequency | 8000 | REG_UNIT_HZ | 7103 | UN_SIGN | 0 | 32000 | 8000 | 8000 | 0 | 2 | 2 | REG_ACCLVL_REV
--- | P7-104 | Driver Rated Output Power | 0 | REG_UNIT_KW | 7104 | UN_SIGN | 2 | 65535 | 0 | 0 | 1 | 2 | 2 | REG_ACCLVL_REV
--- | P7-105 | Driver Maximum Output Power | 0 | REG_UNIT_KW | 7105 | UN_SIGN | 2 | 65535 | 0 | 0 | 1 | 2 | 2 | REG_ACCLVL_REV

## COMM-PA_Manufacturer Parameter
Version:V1.49
FamilyName:servo
ModelName:S800D
Class:COMM-PA_Manufacturer Parameters
Index | DisplayName | Description | Value | Unit | Address | Sign | DecimalPoint | MaxValue | MinValue | DefaultValue | ReadOnly | RunSet | DataLength | AccessLevel
--- | PA-001 | Firmware Update | 0 | REG_UNIT_NULL | A001 | UN_SIGN | 0 | 65535 | 0 | 0 | 0 | 1 | 2 | REG_ACCLVL_ENG
--- | PA-002 | INT64 Channel 1 Parameter Address | 0 | REG_UNIT_NULL | A002 | UN_SIGN | 0 | 0xFFFFFFFF | 0 | 0 | 0 | 0 | 4 | REG_ACCLVL_ENG
--- | PA-004 | INT32 Channel 2 Parameter Address | 0 | REG_UNIT_NULL | A004 | UN_SIGN | 0 | 0xFFFFFFFF | 0 | 0 | 0 | 0 | 4 | REG_ACCLVL_ENG
--- | PA-006 | INT16 Channel 3 Parameter Address | 0 | REG_UNIT_NULL | A006 | UN_SIGN | 0 | 0xFFFFFFFF | 0 | 0 | 0 | 0 | 4 | REG_ACCLVL_ENG
--- | PA-008 | UINT32 Channel 4 Parameter Address | 0 | REG_UNIT_NULL | A008 | UN_SIGN | 0 | 0xFFFFFFFF | 0 | 0 | 0 | 0 | 4 | REG_ACCLVL_ENG
--- | PA-00A | UINT16 Channel 5 Parameter Address | 0 | REG_UNIT_NULL | A00A | UN_SIGN | 0 | 0xFFFFFFFF | 0 | 0 | 0 | 0 | 4 | REG_ACCLVL_ENG
--- | PA-00C | Reserved | 0 | REG_UNIT_NULL | A00C | UN_SIGN | 0 | 65535 | 0 | 0 | 1 | 1 | 2 | REG_ACCLVL_REV
--- | PA-00D | Reserved | 0 | REG_UNIT_NULL | A00D | UN_SIGN | 0 | 65535 | 0 | 0 | 1 | 1 | 2 | REG_ACCLVL_REV
--- | PA-00E | Reserved | 0 | REG_UNIT_NULL | A00E | UN_SIGN | 0 | 65535 | 0 | 0 | 1 | 1 | 2 | REG_ACCLVL_REV
--- | PA-00F | Reserved | 0 | REG_UNIT_NULL | A00F | UN_SIGN | 0 | 65535 | 0 | 0 | 1 | 1 | 2 | REG_ACCLVL_REV
--- | PA-010 | Reserved | 0 | REG_UNIT_NULL | A010 | UN_SIGN | 0 | 65535 | 0 | 0 | 1 | 1 | 2 | REG_ACCLVL_REV
--- | PA-011 | Reserved | 0 | REG_UNIT_NULL | A011 | UN_SIGN | 0 | 65535 | 0 | 0 | 1 | 1 | 2 | REG_ACCLVL_REV
--- | PA-012 | Reserved | 0 | REG_UNIT_NULL | A012 | UN_SIGN | 0 | 65535 | 0 | 0 | 1 | 1 | 2 | REG_ACCLVL_REV
--- | PA-013 | Reserved | 0 | REG_UNIT_NULL | A013 | UN_SIGN | 0 | 65535 | 0 | 0 | 1 | 1 | 2 | REG_ACCLVL_REV
--- | PA-014 | Reserved | 0 | REG_UNIT_NULL | A014 | UN_SIGN | 0 | 65535 | 0 | 0 | 1 | 1 | 2 | REG_ACCLVL_REV
--- | PA-015 | Reserved | 0 | REG_UNIT_NULL | A015 | UN_SIGN | 0 | 65535 | 0 | 0 | 1 | 1 | 2 | REG_ACCLVL_REV
--- | PA-016 | Reserved | 0 | REG_UNIT_NULL | A016 | UN_SIGN | 0 | 65535 | 0 | 0 | 1 | 1 | 2 | REG_ACCLVL_REV
--- | PA-017 | Reserved | 0 | REG_UNIT_NULL | A017 | UN_SIGN | 0 | 65535 | 0 | 0 | 1 | 1 | 2 | REG_ACCLVL_REV
--- | PA-018 | Reserved | 0 | REG_UNIT_NULL | A018 | UN_SIGN | 0 | 65535 | 0 | 0 | 1 | 1 | 2 | REG_ACCLVL_REV
--- | PA-019 | Reserved | 0 | REG_UNIT_NULL | A019 | UN_SIGN | 0 | 65535 | 0 | 0 | 1 | 1 | 2 | REG_ACCLVL_REV
--- | PA-01A | Reserved | 0 | REG_UNIT_NULL | A01A | UN_SIGN | 0 | 65535 | 0 | 0 | 1 | 1 | 2 | REG_ACCLVL_REV
--- | PA-01B | Reserved | 0 | REG_UNIT_NULL | A01B | UN_SIGN | 0 | 65535 | 0 | 0 | 1 | 1 | 2 | REG_ACCLVL_REV
--- | PA-01C | Reserved | 0 | REG_UNIT_NULL | A01C | UN_SIGN | 0 | 65535 | 0 | 0 | 1 | 1 | 2 | REG_ACCLVL_REV
--- | PA-01D | Reserved | 0 | REG_UNIT_NULL | A01D | UN_SIGN | 0 | 65535 | 0 | 0 | 1 | 1 | 2 | REG_ACCLVL_REV
--- | PA-01E | Reserved | 0 | REG_UNIT_NULL | A01E | UN_SIGN | 0 | 65535 | 0 | 0 | 1 | 1 | 2 | REG_ACCLVL_REV
--- | PA-01F | Reserved | 0 | REG_UNIT_NULL | A01F | UN_SIGN | 0 | 65535 | 0 | 0 | 1 | 1 | 2 | REG_ACCLVL_REV
--- | PA-020 | Reserved | 0 | REG_UNIT_NULL | A020 | UN_SIGN | 0 | 65535 | 0 | 0 | 1 | 1 | 2 | REG_ACCLVL_REV
--- | PA-021 | Reserved | 0 | REG_UNIT_NULL | A021 | UN_SIGN | 0 | 65535 | 0 | 0 | 1 | 1 | 2 | REG_ACCLVL_REV
--- | PA-022 | Reserved | 0 | REG_UNIT_NULL | A022 | UN_SIGN | 0 | 65535 | 0 | 0 | 1 | 1 | 2 | REG_ACCLVL_REV
--- | PA-023 | Reserved | 0 | REG_UNIT_NULL | A023 | UN_SIGN | 0 | 65535 | 0 | 0 | 1 | 1 | 2 | REG_ACCLVL_REV
--- | PA-024 | Reserved | 0 | REG_UNIT_NULL | A024 | UN_SIGN | 0 | 65535 | 0 | 0 | 1 | 1 | 2 | REG_ACCLVL_REV
--- | PA-025 | Reserved | 0 | REG_UNIT_NULL | A025 | UN_SIGN | 0 | 65535 | 0 | 0 | 1 | 1 | 2 | REG_ACCLVL_REV
--- | PA-026 | Reserved | 0 | REG_UNIT_NULL | A026 | UN_SIGN | 0 | 65535 | 0 | 0 | 1 | 1 | 2 | REG_ACCLVL_REV
--- | PA-027 | Reserved | 0 | REG_UNIT_NULL | A027 | UN_SIGN | 0 | 65535 | 0 | 0 | 1 | 1 | 2 | REG_ACCLVL_REV

## COMM-D0_Monitoring Display
Version:V1.49
FamilyName:servo
ModelName:S800D
Class:COMM-D0_Monitoring Display
Index | DisplayName | Description | Value | Unit | Address | Sign | DecimalPoint | MaxValue | MinValue | DefaultValue | ReadOnly | RunSet | DataLength | AccessLevel
--- | D0-00D | DC Bus Voltage Value | 0 | REG_UNIT_V | D00D | UN_SIGN | 1 | 65535 | 0 | 0 | 1 | 0 | 2 | REG_ACCLVL_USER
--- | D0-00E | Regenerative Resistor Average Load Rate | 0 | REG_UNIT_PRE | D00E | UN_SIGN | 1 | 8000 | 0 | 0 | 1 | 0 | 2 | REG_ACCLVL_REV
--- | D0-00F | DI Terminal Status | 0 | REG_UNIT_NULL | D00F | UN_SIGN | 0 | 0xFFF | 0 | 0 | 1 | 0 | 2 | REG_ACCLVL_USER
--- | D0-010 | DO Terminal Status | 0 | REG_UNIT_NULL | D010 | UN_SIGN | 0 | 0xF | 0 | 0 | 1 | 0 | 2 | REG_ACCLVL_USER
--- | D0-011 | AI1 Voltage Sampling Value | 0 | REG_UNIT_MV | D011 | INT_SIGN | 0 | 32767 | -32767 | 0 | 1 | 0 | 2 | REG_ACCLVL_REV
--- | D0-012 | AI2 Voltage Sampling Value | 0 | REG_UNIT_MV | D012 | INT_SIGN | 0 | 32767 | -32767 | 0 | 1 | 0 | 2 | REG_ACCLVL_REV
--- | D0-01D | Total Servo Power-On Time | 0 | REG_UNIT_S | D01D | UN_SIGN | 1 | 4294967295 | 0 | 0 | 1 | 0 | 4 | REG_ACCLVL_USER
--- | D0-104 | Parameter Table Version | 149 | REG_UNIT_NULL | D104 | UN_SIGN | 2 | 9999 | 100 | 149 | 1 | 0 | 2 | REG_ACCLVL_ENG
--- | D0-105 | Program Compilation Date | 0 | REG_UNIT_NULL | D105 | UN_SIGN | 0 | 99999999 | 0 | 0 | 1 | 0 | 4 | REG_ACCLVL_ENG
--- | D0-107 | Program Compilation Time | 0 | REG_UNIT_NULL | D107 | UN_SIGN | 0 | 9999 | 0 | 0 | 1 | 0 | 2 | REG_ACCLVL_ENG
--- | D0-201 | Control Power Supply Voltage Value | 0 | REG_UNIT_MV | D201 | UN_SIGN | 0 | 65535 | 0 | 0 | 1 | 0 | 2 | REG_ACCLVL_REV
--- | D0-202 | Axis Enable Flag | 0 | REG_UNIT_NULL | D202 | UN_SIGN | 0 | 0xFF | 0 | 0 | 1 | 0 | 2 | REG_ACCLVL_REV
--- | D0-203 | CAN Bus Communication Status | 0 | REG_UNIT_NULL | D203 | UN_SIGN | 0 | 65535 | 0 | 0 | 1 | 0 | 2 | REG_ACCLVL_REV
--- | D0-204 | A01 Output Voltage Value | 0 | REG_UNIT_MV | D204 | INT_SIGN | 0 | 32767 | -32767 | 0 | 1 | 0 | 2 | REG_ACCLVL_REV
--- | D0-205 | A02 Output Voltage Value | 0 | REG_UNIT_MV | D205 | INT_SIGN | 0 | 32767 | -32767 | 0 | 1 | 0 | 2 | REG_ACCLVL_REV
--- | D0-108 | Firmware Version Number | 1 | REG_UNIT_NULL | D108 | UN_SIGN | 0 | 0xFFFFFFFF | 0 | 1 | 1 | 1 | 4 | REG_ACCLVL_USER
--- | D0-10A | SN0 | 0 | REG_UNIT_NULL | D10A | UN_SIGN | 0 | 0xFFFFFFFF | 0 | 0 | 1 | 1 | 4 | REG_ACCLVL_ENG
--- | D0-10C | SN1 | 0 | REG_UNIT_NULL | D10C | UN_SIGN | 0 | 0xFFFFFFFF | 0 | 0 | 1 | 1 | 4 | REG_ACCLVL_ENG
--- | D0-10E | SN2 | 0 | REG_UNIT_NULL | D10E | UN_SIGN | 0 | 0xFFFFFFFF | 0 | 0 | 1 | 1 | 4 | REG_ACCLVL_ENG
--- | D0-110 | SN3 | 0 | REG_UNIT_NULL | D110 | UN_SIGN | 0 | 0xFFFFFFFF | 0 | 0 | 1 | 1 | 4 | REG_ACCLVL_ENG
--- | D0-112 | SN4 | 0 | REG_UNIT_NULL | D112 | UN_SIGN | 0 | 0xFFFFFFFF | 0 | 0 | 1 | 1 | 4 | REG_ACCLVL_ENG
--- | D0-114 | SN5 | 0 | REG_UNIT_NULL | D114 | UN_SIGN | 0 | 0xFFFFFFFF | 0 | 0 | 1 | 1 | 4 | REG_ACCLVL_ENG
--- | D0-116 | SN6 | 0 | REG_UNIT_NULL | D116 | UN_SIGN | 0 | 0xFFFFFFFF | 0 | 0 | 1 | 1 | 4 | REG_ACCLVL_ENG
--- | D0-118 | SN7 | 0 | REG_UNIT_NULL | D118 | UN_SIGN | 0 | 0xFFFFFFFF | 0 | 0 | 1 | 1 | 4 | REG_ACCLVL_ENG
--- | D0-11A | Product Name ASCII Code | 0 | REG_UNIT_NULL | D11A | UN_SIGN | 0 | 0xFFFFFFFF | 0 | 0 | 1 | 1 | 4 | REG_ACCLVL_ENG
--- | D0-11C | Product Name ASCII Code | 0 | REG_UNIT_NULL | D11C | UN_SIGN | 0 | 0xFFFFFFFF | 0 | 0 | 1 | 1 | 4 | REG_ACCLVL_ENG
--- | D0-11E | Product Name ASCII Code | 0 | REG_UNIT_NULL | D11E | UN_SIGN | 0 | 0xFFFFFFFF | 0 | 0 | 1 | 1 | 4 | REG_ACCLVL_ENG
--- | D0-120 | Product Name ASCII Code | 0 | REG_UNIT_NULL | D120 | UN_SIGN | 0 | 0xFFFFFFFF | 0 | 0 | 1 | 1 | 4 | REG_ACCLVL_ENG
--- | D0-209 | Manufacturer ID | 0 | REG_UNIT_NULL | D209 | UN_SIGN | 0 | 0xFFFFFFFF | 0 | 0 | 1 | 1 | 4 | REG_ACCLVL_REV
--- | D0-20B | Product ID | 0 | REG_UNIT_NULL | D20B | UN_SIGN | 0 | 0xFFFFFFFF | 0 | 0 | 1 | 1 | 4 | REG_ACCLVL_REV
--- | D0-20D | PCB Board ID | 0 | REG_UNIT_NULL | D20D | UN_SIGN | 0 | 0xFFFFFFFF | 0 | 0 | 1 | 1 | 4 | REG_ACCLVL_REV

## COMM-C0_Auxiliary Functions
Version:V1.49
FamilyName:servo
ModelName:S800D
Class:COMM-C0_Auxiliary Function
Index | DisplayName | Description | Value | Unit | Address | Sign | DecimalPoint | MaxValue | MinValue | DefaultValue | ReadOnly | RunSet | DataLength | AccessLevel
--- | C0-101 | Reserved | 0 | REG_UNIT_NULL | C101 | UN_SIGN | 0 | 1 | 0 | 0 | 0 | 1 | 2 | REG_ACCLVL_REV

## AXIS1-P0_Basic Functions
Version:V1.49
FamilyName:servo
ModelName:S800D
Class:AXIS1-P0_Basic Functions
Index | DisplayName | Description | Value | Unit | Address | Sign | DecimalPoint | MaxValue | MinValue | DefaultValue | ReadOnly | RunSet | DataLength | AccessLevel
--- | P0-101 | Control Mode Selection | 0 | REG_UNIT_NULL | 0101 | UN_SIGN | 0 | 6 | 0 | 0 | 0 | 1 | 2 | REG_ACCLVL_USER
--- | P0-102 | Rotation Direction Selection | 0 | REG_UNIT_NULL | 0102 | UN_SIGN | 0 | 1 | 0 | 0 | 0 | 1 | 2 | REG_ACCLVL_USER
--- | P0-103 | Absolute Value System Mode | 0 | REG_UNIT_NULL | 0103 | UN_SIGN | 0 | 1 | 0 | 0 | 0 | 2 | 2 | REG_ACCLVL_USER
--- | P0-201 | Number of Position Commands per Motor Revolution | 10000 | REG_UNIT_NULL | 0201 | UN_SIGN | 0 | 4294967295 | 0 | 10000 | 0 | 1 | 4 | REG_ACCLVL_USER
--- | P0-203 | Electronic Gear Ratio 1 (Numerator) | 8388608 | REG_UNIT_NULL | 0203 | UN_SIGN | 0 | 4294967295 | 1 | 8388608 | 0 | 1 | 4 | REG_ACCLVL_USER
--- | P0-205 | Electronic Gear Ratio 1 (Denominator) | 10000 | REG_UNIT_NULL | 0205 | UN_SIGN | 0 | 4294967295 | 1 | 10000 | 0 | 1 | 4 | REG_ACCLVL_USER
--- | P0-207 | Electronic Gear Ratio 2 (Numerator) | 8388608 | REG_UNIT_NULL | 0207 | UN_SIGN | 0 | 4294967295 | 1 | 8388608 | 0 | 1 | 4 | REG_ACCLVL_REV
--- | P0-209 | Electronic Gear Ratio 2 (Denominator) | 10000 | REG_UNIT_NULL | 0209 | UN_SIGN | 0 | 4294967295 | 1 | 10000 | 0 | 1 | 4 | REG_ACCLVL_REV
--- | P0-20B | Gear Ratio Switching Condition | 0 | REG_UNIT_NULL | 020B | UN_SIGN | 0 | 1 | 0 | 0 | 0 | 1 | 2 | REG_ACCLVL_REV
--- | P0-301 | Brake Enable Signal | 0 | REG_UNIT_NULL | 0301 | UN_SIGN | 0 | 1 | 0 | 0 | 0 | 1 | 2 | REG_ACCLVL_USER
--- | P0-302 | Disable Enable Stop Method | 6 | REG_UNIT_NULL | 0302 | UN_SIGN | 0 | 10 | 0 | 6 | 0 | 1 | 2 | REG_ACCLVL_USER
--- | P0-303 | No.1 Alarm Stop Method | 0 | REG_UNIT_NULL | 0303 | UN_SIGN | 0 | 10 | 0 | 0 | 0 | 1 | 2 | REG_ACCLVL_USER
--- | P0-304 | Alarm Stop Method No.2 | 7 | REG_UNIT_NULL | 0304 | UN_SIGN | 0 | 10 | 0 | 7 | 0 | 1 | 2 | REG_ACCLVL_USER
--- | P0-305 | Overtravel Stop Method | 14 | REG_UNIT_NULL | 0305 | UN_SIGN | 0 | 14 | 0 | 14 | 0 | 1 | 2 | REG_ACCLVL_USER
--- | P0-306 | Stop Switching Speed Threshold | 100 | REG_UNIT_RPM | 0306 | UN_SIGN | 0 | 7000 | 10 | 100 | 0 | 1 | 2 | REG_ACCLVL_USER
--- | P0-307 | Emergency Stop Torque | 1000 | REG_UNIT_PRE | 0307 | UN_SIGN | 1 | 3000 | 0 | 1000 | 0 | 1 | 2 | REG_ACCLVL_USER
--- | P0-308 | Ramp Stop Deceleration Time | 100 | REG_UNIT_MS | 0308 | UN_SIGN | 0 | 65535 | 0 | 100 | 0 | 0 | 2 | REG_ACCLVL_USER
--- | P0-309 | Quick Stop Deceleration Time | 0 | REG_UNIT_MS | 0309 | UN_SIGN | 0 | 65535 | 0 | 0 | 0 | 0 | 2 | REG_ACCLVL_USER
--- | P0-30A | Torque Stop Deceleration Time | 0 | REG_UNIT_MS | 030A | UN_SIGN | 0 | 65535 | 0 | 0 | 0 | 0 | 2 | REG_ACCLVL_REV
--- | P0-30B | Delay from Brake Power-On to Command Reception | 250 | REG_UNIT_MS | 030B | UN_SIGN | 0 | 500 | 0 | 250 | 0 | 0 | 2 | REG_ACCLVL_USER
--- | P0-30C | Delay from Brake Power-Off to Servo OFF in Stopped State | 150 | REG_UNIT_MS | 030C | UN_SIGN | 0 | 1000 | 1 | 150 | 0 | 0 | 2 | REG_ACCLVL_USER
--- | P0-30D | Delay from Servo OFF to Brake Power-Off in Running State | 500 | REG_UNIT_MS | 030D | UN_SIGN | 0 | 1000 | 1 | 500 | 0 | 0 | 2 | REG_ACCLVL_USER
--- | P0-30E | Speed Threshold for Brake Power-Off in Running State | 20 | REG_UNIT_RPM | 030E | UN_SIGN | 0 | 3000 | 0 | 20 | 0 | 0 | 2 | REG_ACCLVL_USER
--- | P0-501 | Absolute Position Limit Enable | 0 | REG_UNIT_NULL | 0501 | UN_SIGN | 0 | 2 | 0 | 0 | 0 | 1 | 2 | REG_ACCLVL_REV
--- | P0-502 | Maximum Speed Limit Value | 6000 | REG_UNIT_RPM | 0502 | UN_SIGN | 0 | 6000 | 0 | 6000 | 0 | 0 | 2 | REG_ACCLVL_REV
--- | P0-503 | Forward Speed Limit Value | 6000 | REG_UNIT_RPM | 0503 | UN_SIGN | 0 | 7000 | 0 | 6000 | 0 | 0 | 2 | REG_ACCLVL_USER
--- | P0-504 | Reverse Speed Limit Value | 6000 | REG_UNIT_RPM | 0504 | UN_SIGN | 0 | 7000 | 0 | 6000 | 0 | 0 | 2 | REG_ACCLVL_USER
--- | P0-505 | Positive Speed Limit Value in Torque Mode | 6000 | REG_UNIT_RPM | 0505 | UN_SIGN | 0 | 7000 | 0 | 6000 | 0 | 0 | 2 | REG_ACCLVL_USER
--- | P0-506 | Negative Speed Limit Value in Torque Mode | 6000 | REG_UNIT_RPM | 0506 | UN_SIGN | 0 | 7000 | 0 | 6000 | 0 | 0 | 2 | REG_ACCLVL_USER
--- | P0-507 | Forward Torque Limit Value | 3500 | REG_UNIT_PRE | 0507 | UN_SIGN | 1 | 4000 | 0 | 3500 | 0 | 0 | 2 | REG_ACCLVL_USER
--- | P0-508 | Reverse Torque Limit Value | 3500 | REG_UNIT_PRE | 0508 | UN_SIGN | 1 | 4000 | 0 | 3500 | 0 | 0 | 2 | REG_ACCLVL_USER
--- | P0-509 | Torque Reach Reference Value | 3000 | REG_UNIT_PRE | 0509 | UN_SIGN | 1 | 3000 | 0 | 3000 | 0 | 0 | 2 | REG_ACCLVL_REV
--- | P0-701 | Frequency Division Output Single Circle Pulse Count | 2500 | REG_UNIT_NULL | 0701 | UN_SIGN | 0 | 16384 | 4 | 2500 | 0 | 2 | 2 | REG_ACCLVL_USER
--- | P0-702 | Frequency Division Output Phase Setting | 0 | REG_UNIT_NULL | 0702 | UN_SIGN | 0 | 1 | 0 | 0 | 0 | 2 | 2 | REG_ACCLVL_USER
--- | P0-703 | OZ Output Pulse Width Setting (125us Unit) | 1 | REG_UNIT_NULL | 0703 | UN_SIGN | 0 | 8 | 1 | 1 | 0 | 0 | 2 | REG_ACCLVL_USER

## AXIS1-P1_Gain Adjustment
Version:V1.49
FamilyName:servo
ModelName:S800D
Class:AXIS1-P1_Gain Adjustment
Index | DisplayName | Description | Value | Unit | Address | Sign | DecimalPoint | MaxValue | MinValue | DefaultValue | ReadOnly | RunSet | DataLength | AccessLevel
--- | P1-001 | Adjustment Mode Selection | 1 | REG_UNIT_NULL | 1001 | UN_SIGN | 0 | 2 | 0 | 1 | 0 | 0 | 2 | REG_ACCLVL_USER
--- | P1-101 | Load Inertia Ratio | 100 | REG_UNIT_PRE | 1101 | UN_SIGN | 0 | 5000 | 0 | 100 | 0 | 0 | 2 | REG_ACCLVL_USER
--- | P1-102 | Stiffness Level Selection | 12 | REG_UNIT_NULL | 1102 | UN_SIGN | 0 | 31 | 0 | 12 | 0 | 0 | 2 | REG_ACCLVL_USER
--- | P1-201 | Position Loop Gain | 400 | REG_UNIT_RPS | 1201 | UN_SIGN | 1 | 20000 | 1 | 400 | 0 | 0 | 2 | REG_ACCLVL_USER
--- | P1-202 | Speed Loop Gain | 250 | REG_UNIT_HZ | 1202 | UN_SIGN | 1 | 20000 | 1 | 250 | 0 | 0 | 2 | REG_ACCLVL_USER
--- | P1-203 | Speed Loop Integral Time Constant | 3183 | REG_UNIT_MS | 1203 | UN_SIGN | 2 | 51200 | 15 | 3183 | 0 | 0 | 2 | REG_ACCLVL_USER
--- | P1-204 | Torque Filter Time Constant | 79 | REG_UNIT_MS | 1204 | UN_SIGN | 2 | 3000 | 0 | 79 | 0 | 0 | 2 | REG_ACCLVL_USER
--- | P1-205 | Second-Order Low-Pass Filter High-Frequency Amplitude Attenuation Ratio | 16 | REG_UNIT_PRE | 1205 | UN_SIGN | 0 | 50 | 0 | 16 | 0 | 0 | 2 | REG_ACCLVL_USER
--- | P1-206 | Torque Filter Type | 0 | REG_UNIT_NULL | 1206 | UN_SIGN | 0 | 1 | 0 | 0 | 0 | 0 | 2 | REG_ACCLVL_USER
--- | P1-301 | Second Position Loop Gain | 640 | REG_UNIT_RPS | 1301 | UN_SIGN | 1 | 20000 | 1 | 640 | 0 | 0 | 2 | REG_ACCLVL_USER
--- | P1-302 | Second Speed Loop Gain | 400 | REG_UNIT_HZ | 1302 | UN_SIGN | 1 | 20000 | 1 | 400 | 0 | 0 | 2 | REG_ACCLVL_USER
--- | P1-303 | Second Speed Loop Integral Time Constant | 2000 | REG_UNIT_MS | 1303 | UN_SIGN | 2 | 51200 | 15 | 2000 | 0 | 0 | 2 | REG_ACCLVL_USER
--- | P1-304 | Second Torque Filter Time Constant | 79 | REG_UNIT_MS | 1304 | UN_SIGN | 2 | 3000 | 0 | 79 | 0 | 0 | 2 | REG_ACCLVL_USER
--- | P1-401 | Gain Switching Method Selection | 1 | REG_UNIT_NULL | 1401 | UN_SIGN | 0 | 1 | 0 | 1 | 0 | 0 | 2 | REG_ACCLVL_USER
--- | P1-402 | Gain Switching Condition Selection | 0 | REG_UNIT_NULL | 1402 | UN_SIGN | 0 | 10 | 0 | 0 | 0 | 0 | 2 | REG_ACCLVL_USER
--- | P1-403 | Gain Switching Delay Time | 50 | REG_UNIT_MS | 1403 | UN_SIGN | 1 | 10000 | 0 | 50 | 0 | 0 | 2 | REG_ACCLVL_USER
--- | P1-404 | Gain Switching Level | 50 | REG_UNIT_NULL | 1404 | UN_SIGN | 0 | 20000 | 0 | 50 | 0 | 0 | 2 | REG_ACCLVL_USER
--- | P1-405 | Gain Switching Hysteresis | 30 | REG_UNIT_NULL | 1405 | UN_SIGN | 0 | 20000 | 0 | 30 | 0 | 0 | 2 | REG_ACCLVL_USER
--- | P1-406 | Position Gain Switching Time | 20 | REG_UNIT_MS | 1406 | UN_SIGN | 1 | 10000 | 0 | 20 | 0 | 0 | 2 | REG_ACCLVL_USER
--- | P1-501 | PDFF Gain | 1000 | REG_UNIT_PRE | 1501 | UN_SIGN | 1 | 1000 | 0 | 1000 | 0 | 0 | 2 | REG_ACCLVL_USER
--- | P1-502 | Speed Feedforward Method Selection | 0 | REG_UNIT_NULL | 1502 | UN_SIGN | 0 | 3 | 0 | 0 | 0 | 0 | 2 | REG_ACCLVL_USER
--- | P1-503 | Speed Feedforward Gain | 0 | REG_UNIT_PRE | 1503 | UN_SIGN | 1 | 1000 | 0 | 0 | 0 | 0 | 2 | REG_ACCLVL_USER
--- | P1-504 | Speed Feedforward Filter Time Constant | 0 | REG_UNIT_MS | 1504 | UN_SIGN | 2 | 6400 | 0 | 0 | 0 | 0 | 2 | REG_ACCLVL_USER
--- | P1-505 | Torque Feedforward Method Selection | 0 | REG_UNIT_NULL | 1505 | UN_SIGN | 0 | 2 | 0 | 0 | 0 | 0 | 2 | REG_ACCLVL_USER
--- | P1-506 | Torque Feedforward Gain | 0 | REG_UNIT_PRE | 1506 | UN_SIGN | 1 | 2000 | 0 | 0 | 0 | 0 | 2 | REG_ACCLVL_USER
--- | P1-507 | Torque Feedforward Filter Time Constant | 0 | REG_UNIT_MS | 1507 | UN_SIGN | 2 | 6400 | 0 | 0 | 0 | 0 | 2 | REG_ACCLVL_USER
--- | P1-601 | Auto-Tuning Mode | 0 | REG_UNIT_NULL | 1601 | UN_SIGN | 0 | 10 | 0 | 0 | 0 | 1 | 2 | REG_ACCLVL_REV
--- | P1-602 | Auto-Tuning Trajectory Maximum Speed | 600 | REG_UNIT_RPM | 1602 | UN_SIGN | 0 | 3000 | 100 | 600 | 0 | 1 | 2 | REG_ACCLVL_REV
--- | P1-603 | Auto-Tuning Trajectory Acceleration Time | 600 | REG_UNIT_MS | 1603 | UN_SIGN | 0 | 800 | 20 | 600 | 0 | 1 | 2 | REG_ACCLVL_REV
--- | P1-604 | Auto-Tuning Trajectory Number of Revolutions | 500 | REG_UNIT_NULL | 1604 | UN_SIGN | 2 | 65535 | 0 | 500 | 0 | 0 | 2 | REG_ACCLVL_REV
--- | P1-605 | Auto-Tuning Inertia Identification | 1 | REG_UNIT_MS | 1605 | UN_SIGN | 0 | 1 | 0 | 1 | 0 | 1 | 2 | REG_ACCLVL_REV
--- | P1-606 | Auto-Tuning Reserved Parameter | 0 | REG_UNIT_NULL | 1606 | UN_SIGN | 0 | 65535 | 0 | 0 | 0 | 0 | 2 | REG_ACCLVL_REV
--- | P1-607 | Auto-Tuning Reserved Parameter | 0 | REG_UNIT_NULL | 1607 | UN_SIGN | 0 | 65535 | 0 | 0 | 0 | 0 | 2 | REG_ACCLVL_REV

## AXIS1-P3_Auxiliary Control
Version:V1.49
FamilyName:servo
ModelName:S800D
Class:AXIS1-P3_Auxiliary Control
Index | DisplayName | Description | Value | Unit | Address | Sign | DecimalPoint | MaxValue | MinValue | DefaultValue | ReadOnly | RunSet | DataLength | AccessLevel
--- | P3-001 | Position Command IIR Low-pass Filter Time Constant | 0 | REG_UNIT_MS | 3001 | UN_SIGN | 1 | 65535 | 0 | 0 | 0 | 1 | 2 | REG_ACCLVL_USER
--- | P3-002 | Position Command Moving Average Filter Time Constant | 0 | REG_UNIT_MS | 3002 | UN_SIGN | 1 | 1280 | 0 | 0 | 0 | 1 | 2 | REG_ACCLVL_USER
--- | P3-101 | Vibration Damping Filter Operation Mode | 0 | REG_UNIT_NULL | 3101 | UN_SIGN | 0 | 1 | 0 | 0 | 0 | 0 | 2 | REG_ACCLVL_REV
--- | P3-102 | Low-frequency Oscillation Judgment Threshold | 10 | REG_UNIT_HZ | 3102 | UN_SIGN | 0 | 1000 | 0 | 10 | 0 | 0 | 2 | REG_ACCLVL_REV
--- | P3-103 | Low-frequency Vibration Suppression Frequency | 1000 | REG_UNIT_HZ | 3103 | UN_SIGN | 1 | 1000 | 10 | 1000 | 0 | 0 | 2 | REG_ACCLVL_USER
--- | P3-104 | Low-frequency Vibration Suppression Compensation | 12 | REG_UNIT_NULL | 3104 | UN_SIGN | 1 | 30 | 12 | 12 | 0 | 0 | 2 | REG_ACCLVL_USER
--- | P3-105 | Low-frequency Vibration Suppression Frequency Bandwidth | 2 | REG_UNIT_NULL | 3105 | UN_SIGN | 0 | 10 | 0 | 2 | 0 | 0 | 2 | REG_ACCLVL_USER
--- | P3-201 | Mid-frequency Vibration Suppression Enable | 0 | REG_UNIT_NULL | 3201 | UN_SIGN | 0 | 1 | 0 | 0 | 0 | 0 | 2 | REG_ACCLVL_ENG
--- | P3-202 | Mid-frequency Vibration Suppression Frequency | 1000 | REG_UNIT_HZ | 3202 | UN_SIGN | 0 | 2000 | 10 | 1000 | 0 | 0 | 2 | REG_ACCLVL_ENG
--- | P3-203 | Mid-frequency Vibration Suppression Gain Compensation | 100 | REG_UNIT_PRE | 3203 | UN_SIGN | 0 | 1000 | 1 | 100 | 0 | 0 | 2 | REG_ACCLVL_ENG
--- | P3-204 | Mid-frequency Vibration Suppression Damping Gain | 0 | REG_UNIT_PRE | 3204 | UN_SIGN | 0 | 300 | 0 | 0 | 0 | 0 | 2 | REG_ACCLVL_ENG
--- | P3-205 | Mid-frequency Vibration Suppression Time Constant Compensation 1 | 0 | REG_UNIT_MS | 3205 | INT_SIGN | 2 | 1000 | -1000 | 0 | 0 | 0 | 2 | REG_ACCLVL_ENG
--- | P3-206 | Mid-frequency Vibration Suppression Time Constant Compensation 2 | 0 | REG_UNIT_MS | 3206 | INT_SIGN | 2 | 1000 | -1000 | 0 | 0 | 0 | 2 | REG_ACCLVL_ENG
--- | P3-207 | Mid-frequency Vibration Suppression Frequency 2 | 2000 | REG_UNIT_HZ | 3207 | UN_SIGN | 0 | 2000 | 10 | 2000 | 0 | 0 | 2 | REG_ACCLVL_ENG
--- | P3-208 | Mid-frequency Vibration Suppression Damping Gain 2 | 0 | REG_UNIT_PRE | 3208 | UN_SIGN | 0 | 300 | 0 | 0 | 0 | 0 | 2 | REG_ACCLVL_ENG
--- | P3-301 | Adaptive Notch Filter Operating Mode | 0 | REG_UNIT_NULL | 3301 | UN_SIGN | 0 | 4 | 0 | 0 | 0 | 0 | 2 | REG_ACCLVL_REV
--- | P3-302 | Resonant Point Detection Value | 0 | REG_UNIT_HZ | 3302 | UN_SIGN | 0 | 2000 | 0 | 0 | 1 | 0 | 2 | REG_ACCLVL_USER
--- | P3-303 | First Notch Filter Center Frequency | 8000 | REG_UNIT_HZ | 3303 | UN_SIGN | 0 | 8000 | 50 | 8000 | 0 | 0 | 2 | REG_ACCLVL_USER
--- | P3-304 | First Notch Filter Bandwidth Level | 2 | REG_UNIT_NULL | 3304 | UN_SIGN | 0 | 20 | 0 | 2 | 0 | 0 | 2 | REG_ACCLVL_USER
--- | P3-305 | First Notch Filter Attenuation Ratio | 0 | REG_UNIT_PRE | 3305 | UN_SIGN | 0 | 99 | 0 | 0 | 0 | 0 | 2 | REG_ACCLVL_USER
--- | P3-306 | Second Notch Filter Center Frequency | 8000 | REG_UNIT_HZ | 3306 | UN_SIGN | 0 | 8000 | 50 | 8000 | 0 | 0 | 2 | REG_ACCLVL_USER
--- | P3-307 | Second Notch Filter Bandwidth Level | 2 | REG_UNIT_NULL | 3307 | UN_SIGN | 0 | 20 | 0 | 2 | 0 | 0 | 2 | REG_ACCLVL_USER
--- | P3-308 | Second Notch Filter Attenuation Ratio | 0 | REG_UNIT_PRE | 3308 | UN_SIGN | 0 | 99 | 0 | 0 | 0 | 0 | 2 | REG_ACCLVL_USER
--- | P3-309 | Third Notch Filter Center Frequency | 8000 | REG_UNIT_HZ | 3309 | UN_SIGN | 0 | 8000 | 50 | 8000 | 0 | 0 | 2 | REG_ACCLVL_USER
--- | P3-30A | Third Notch Filter Bandwidth Level | 2 | REG_UNIT_NULL | 330A | UN_SIGN | 0 | 20 | 0 | 2 | 0 | 0 | 2 | REG_ACCLVL_USER
--- | P3-30B | Third Notch Filter Attenuation Ratio | 0 | REG_UNIT_PRE | 330B | UN_SIGN | 0 | 99 | 0 | 0 | 0 | 0 | 2 | REG_ACCLVL_USER
--- | P3-30C | Fourth Notch Filter Center Frequency | 8000 | REG_UNIT_HZ | 330C | UN_SIGN | 0 | 8000 | 50 | 8000 | 0 | 0 | 2 | REG_ACCLVL_USER
--- | P3-30D | Fourth Notch Filter Bandwidth Level | 2 | REG_UNIT_NULL | 330D | UN_SIGN | 0 | 20 | 0 | 2 | 0 | 0 | 2 | REG_ACCLVL_USER
--- | P3-30E | Fourth Notch Filter Attenuation Ratio | 0 | REG_UNIT_PRE | 330E | UN_SIGN | 0 | 99 | 0 | 0 | 0 | 0 | 2 | REG_ACCLVL_USER
--- | P3-30F | Start Frequency | 0 | REG_UNIT_HZ | 330F | UN_SIGN | 0 | 3000 | 0 | 0 | 0 | 0 | 2 | REG_ACCLVL_REV
--- | P3-310 | End Frequency | 0 | REG_UNIT_HZ | 3310 | UN_SIGN | 0 | 3000 | 0 | 0 | 0 | 0 | 2 | REG_ACCLVL_REV
--- | P3-311 | Amplitude | 0 | REG_UNIT_NULL | 3311 | UN_SIGN | 0 | 3000 | 0 | 0 | 0 | 0 | 2 | REG_ACCLVL_REV
--- | P3-312 | Bias | 0 | REG_UNIT_NULL | 3312 | UN_SIGN | 0 | 3000 | 0 | 0 | 0 | 0 | 2 | REG_ACCLVL_REV
--- | P3-313 | Mechanical Analysis Mode | 0 | REG_UNIT_NULL | 3313 | UN_SIGN | 0 | 64 | 0 | 0 | 0 | 0 | 2 | REG_ACCLVL_REV
--- | P3-401 | Speed Observer Selection | 0 | REG_UNIT_NULL | 3401 | UN_SIGN | 0 | 2 | 0 | 0 | 0 | 0 | 2 | REG_ACCLVL_USER
--- | P3-402 | Speed Observer Cut-off Frequency | 300 | REG_UNIT_HZ | 3402 | UN_SIGN | 0 | 2000 | 10 | 300 | 0 | 0 | 2 | REG_ACCLVL_USER
--- | P3-403 | Speed Observer Inertia Correction Gain | 100 | REG_UNIT_PRE | 3403 | UN_SIGN | 0 | 10000 | 10 | 100 | 0 | 0 | 2 | REG_ACCLVL_USER
--- | P3-404 | Speed Observer Delay Time | 40 | REG_UNIT_US | 3404 | UN_SIGN | 0 | 2000 | 20 | 40 | 0 | 0 | 2 | REG_ACCLVL_USER
--- | P3-405 | Speed Feedback Low-pass Filter Frequency | 1000 | REG_UNIT_HZ | 3405 | UN_SIGN | 0 | 4000 | 1 | 1000 | 0 | 0 | 2 | REG_ACCLVL_USER
--- | P3-501 | Disturbance Torque Compensation Gain | 0 | REG_UNIT_PRE | 3501 | INT_SIGN | 1 | 5000 | -5000 | 0 | 0 | 0 | 2 | REG_ACCLVL_USER
--- | P3-502 | Disturbance Torque Low-pass Filter Time Constant | 100 | REG_UNIT_MS | 3502 | UN_SIGN | 2 | 2500 | 10 | 100 | 0 | 0 | 2 | REG_ACCLVL_USER
--- | P3-503 | Constant Load Compensation Value | 0 | REG_UNIT_PRE | 3503 | INT_SIGN | 1 | 1000 | -1000 | 0 | 0 | 0 | 2 | REG_ACCLVL_REV
--- | P3-504 | Forward Friction Compensation Value | 0 | REG_UNIT_PRE | 3504 | INT_SIGN | 1 | 1000 | -1000 | 0 | 0 | 0 | 2 | REG_ACCLVL_REV
--- | P3-505 | Reverse Friction Compensation Value | 0 | REG_UNIT_PRE | 3505 | INT_SIGN | 1 | 1000 | -1000 | 0 | 0 | 0 | 2 | REG_ACCLVL_REV
--- | P3-601 | Model Tracking Enable | 0 | REG_UNIT_NULL | 3601 | UN_SIGN | 0 | 1 | 0 | 0 | 0 | 0 | 2 | REG_ACCLVL_USER
--- | P3-602 | Model Tracking Gain | 100 | REG_UNIT_PRE | 3602 | UN_SIGN | 0 | 65535 | 10 | 100 | 0 | 0 | 2 | REG_ACCLVL_USER

## AXIS1-P4_Motion Control
Version:V1.49
FamilyName:servo
ModelName:S800D
Class:AXIS1-P4_Motion_Control
Index | DisplayName | Description | Value | Unit | Address | Sign | DecimalPoint | MaxValue | MinValue | DefaultValue | ReadOnly | RunSet | DataLength | AccessLevel
--- | P4-001 | Position Command Selection | 0 | REG_UNIT_NULL | 4001 | UN_SIGN | 0 | 1 | 0 | 0 | 0 | 1 | 2 | REG_ACCLVL_USER
--- | P4-002 | Number of Times Position Command Increment Exceeds Limit | 2 | REG_UNIT_NULL | 4002 | UN_SIGN | 0 | 7 | 1 | 2 | 0 | 0 | 2 | REG_ACCLVL_USER
--- | P4-003 | Position Deviation Over Limit Alarm Threshold | 83886080 | REG_UINT_ENC | 4003 | UN_SIGN | 0 | 1073741824 | 1 | 83886080 | 0 | 0 | 4 | REG_ACCLVL_USER
--- | P4-005 | Duration for Detection of Excessive Position Error | 25 | REG_UNIT_MS | 4005 | UN_SIGN | 0 | 1000 | 0 | 25 | 0 | 0 | 2 | REG_ACCLVL_USER
--- | P4-006 | Pulse Command Shape | 0 | REG_UNIT_NULL | 4006 | UN_SIGN | 0 | 5 | 0 | 0 | 0 | 2 | 2 | REG_ACCLVL_USER
--- | P4-007 | Pulse Command Filter Level | 4 | REG_UNIT_NULL | 4007 | UN_SIGN | 0 | 9 | 0 | 4 | 0 | 2 | 2 | REG_ACCLVL_USER
--- | P4-008 | Filter Time for Positioning Completion | 0 | REG_UNIT_MS | 4008 | UN_SIGN | 0 | 65535 | 0 | 0 | 0 | 0 | 2 | REG_ACCLVL_USER
--- | P4-009 | Comparator Bandwidth for Positioning Completion | 1000 | REG_UINT_ENC | 4009 | UN_SIGN | 0 | 65535 | 0 | 1000 | 0 | 0 | 2 | REG_ACCLVL_USER
--- | P4-00A | Hysteresis Value for Positioning Completion Comparator | 0 | REG_UINT_ENC | 400A | UN_SIGN | 0 | 65535 | 0 | 0 | 0 | 0 | 2 | REG_ACCLVL_USER
--- | P4-00B | Positioning Completion Delay Time Setting (125us Units) | 0 | REG_UNIT_NULL | 400B | UN_SIGN | 0 | 65535 | 0 | 0 | 0 | 0 | 2 | REG_ACCLVL_USER
--- | P4-00C | Position Proximity Filter Time | 0 | REG_UNIT_MS | 400C | UN_SIGN | 0 | 65535 | 0 | 0 | 0 | 0 | 2 | REG_ACCLVL_USER
--- | P4-00D | Position Proximity Comparator Bandwidth | 5000 | REG_UINT_ENC | 400D | UN_SIGN | 0 | 65535 | 0 | 5000 | 0 | 0 | 2 | REG_ACCLVL_USER
--- | P4-00E | Position Proximity Comparator Hysteresis Value | 0 | REG_UINT_ENC | 400E | UN_SIGN | 0 | 65535 | 0 | 0 | 0 | 0 | 2 | REG_ACCLVL_USER
--- | P4-00F | Position Command Zero Speed Hysteresis Filter Time | 0 | REG_UNIT_MS | 400F | UN_SIGN | 0 | 65535 | 0 | 0 | 0 | 0 | 2 | REG_ACCLVL_USER
--- | P4-010 | Position Arrival Proximity Mode | 0 | REG_UNIT_NULL | 4010 | UN_SIGN | 0 | 2 | 0 | 0 | 0 | 0 | 2 | REG_ACCLVL_USER
--- | P4-101 | Speed Command Selection | 0 | REG_UNIT_NULL | 4101 | UN_SIGN | 0 | 1 | 0 | 0 | 0 | 1 | 2 | REG_ACCLVL_USER
--- | P4-102 | Internal Speed Command Value | 100 | REG_UNIT_RPM | 4102 | INT_SIGN | 0 | 7000 | -7000 | 100 | 0 | 0 | 2 | REG_ACCLVL_USER
--- | P4-103 | Soft Start Acceleration Time | 100 | REG_UNIT_MS | 4103 | UN_SIGN | 0 | 65535 | 1 | 100 | 0 | 0 | 2 | REG_ACCLVL_USER
--- | P4-104 | Soft Start Deceleration Time | 100 | REG_UNIT_MS | 4104 | UN_SIGN | 0 | 65535 | 1 | 100 | 0 | 0 | 2 | REG_ACCLVL_USER
--- | P4-105 | Zero Position Fix (/ZCLAMP) Speed Threshold | 10 | REG_UNIT_RPM | 4105 | UN_SIGN | 0 | 7000 | 0 | 10 | 0 | 0 | 2 | REG_ACCLVL_USER
--- | P4-106 | Motor Zero Speed Detection Threshold | 10 | REG_UNIT_RPM | 4106 | UN_SIGN | 0 | 7000 | 1 | 10 | 0 | 0 | 2 | REG_ACCLVL_REV
--- | P4-107 | Speed Arrival Detection Threshold | 1000 | REG_UNIT_RPM | 4107 | UN_SIGN | 0 | 7000 | 10 | 1000 | 0 | 0 | 2 | REG_ACCLVL_REV
--- | P4-108 | Excessive Speed Error Alarm Threshold | 0 | REG_UNIT_RPM | 4108 | UN_SIGN | 0 | 7000 | 0 | 0 | 0 | 0 | 2 | REG_ACCLVL_USER
--- | P4-109 | Excessive Speed Error Detection Duration | 100 | REG_UNIT_MS | 4109 | UN_SIGN | 0 | 3000 | 0 | 100 | 0 | 0 | 2 | REG_ACCLVL_USER
--- | P4-10A | Motor Rotation (/TGON) Detection Threshold | 20 | REG_UNIT_RPM | 410A | UN_SIGN | 0 | 7000 | 0 | 20 | 0 | 0 | 2 | REG_ACCLVL_REV
--- | P4-10B | Motor Rotation Detection Filter Time | 0 | REG_UNIT_MS | 410B | UN_SIGN | 0 | 65535 | 0 | 0 | 0 | 0 | 2 | REG_ACCLVL_USER
--- | P4-10C | Motor Rotation Detection Comparator Bandwidth | 20 | REG_UNIT_RPM | 410C | UN_SIGN | 0 | 65535 | 0 | 20 | 0 | 0 | 2 | REG_ACCLVL_USER
--- | P4-10D | Motor Rotation Detection Comparator Hysteresis Value | 0 | REG_UNIT_RPM | 410D | UN_SIGN | 0 | 65535 | 0 | 0 | 0 | 0 | 2 | REG_ACCLVL_USER
--- | P4-10E | Speed Consistency (/VCMP) Detection Threshold | 10 | REG_UNIT_RPM | 410E | UN_SIGN | 0 | 7000 | 0 | 10 | 0 | 0 | 2 | REG_ACCLVL_REV
--- | P4-10F | Speed Consistency Filter Time | 0 | REG_UNIT_MS | 410F | UN_SIGN | 0 | 65535 | 0 | 0 | 0 | 0 | 2 | REG_ACCLVL_USER
--- | P4-110 | Speed Consistency Comparator Bandwidth | 20 | REG_UNIT_RPM | 4110 | UN_SIGN | 0 | 65535 | 0 | 20 | 0 | 0 | 2 | REG_ACCLVL_USER
--- | P4-111 | Speed Consistency Comparator Hysteresis Value | 0 | REG_UNIT_RPM | 4111 | UN_SIGN | 0 | 65535 | 0 | 0 | 0 | 0 | 2 | REG_ACCLVL_USER
--- | P4-112 | Speed Arrival Filter Time | 0 | REG_UNIT_MS | 4112 | UN_SIGN | 0 | 65535 | 0 | 0 | 0 | 0 | 2 | REG_ACCLVL_USER
--- | P4-113 | Speed Arrival Comparator Bandwidth | 20 | REG_UNIT_RPM | 4113 | UN_SIGN | 0 | 65535 | 0 | 20 | 0 | 0 | 2 | REG_ACCLVL_USER
--- | P4-114 | Speed Arrival Output Comparator Hysteresis Value | 0 | REG_UNIT_RPM | 4114 | UN_SIGN | 0 | 65535 | 0 | 0 | 0 | 0 | 2 | REG_ACCLVL_USER
--- | P4-115 | Speed Arrival Output Comparator Hysteresis Configuration | 0 | REG_UNIT_NULL | 4115 | UN_SIGN | 0 | 65535 | 0 | 0 | 0 | 0 | 2 | REG_ACCLVL_REV
--- | P4-201 | Torque Command Selection | 0 | REG_UNIT_NULL | 4201 | UN_SIGN | 0 | 1 | 0 | 0 | 0 | 1 | 2 | REG_ACCLVL_USER
--- | P4-202 | Internal Setting (Panel or Serial Port) Torque Command Value | 0 | REG_UNIT_PRE | 4202 | INT_SIGN | 1 | 4000 | -4000 | 0 | 0 | 0 | 2 | REG_ACCLVL_USER
--- | P4-203 | Torque Arrival Signal On Threshold | 0 | REG_UNIT_PRE | 4203 | UN_SIGN | 1 | 3000 | 0 | 0 | 0 | 0 | 2 | REG_ACCLVL_REV
--- | P4-204 | Torque Arrival Signal Off Threshold | 0 | REG_UNIT_PRE | 4204 | UN_SIGN | 1 | 3000 | 0 | 0 | 0 | 0 | 2 | REG_ACCLVL_REV
--- | P4-205 | Torque Arrival Filter Time | 0 | REG_UNIT_MS | 4205 | UN_SIGN | 0 | 65535 | 0 | 0 | 0 | 0 | 2 | REG_ACCLVL_USER
--- | P4-206 | Torque Arrival Comparator Bandwidth | 5 | REG_UNIT_PRE | 4206 | UN_SIGN | 1 | 65535 | 0 | 5 | 0 | 0 | 2 | REG_ACCLVL_USER
--- | P4-207 | Torque Arrival Output Comparator Hysteresis Value | 0 | REG_UNIT_PRE | 4207 | UN_SIGN | 1 | 65535 | 0 | 0 | 0 | 0 | 2 | REG_ACCLVL_USER
--- | P4-208 | Torque Arrival Output Comparator Hysteresis Reference | 0 | REG_UNIT_PRE | 4208 | UN_SIGN | 1 | 65535 | 0 | 0 | 0 | 0 | 2 | REG_ACCLVL_USER
--- | P4-209 | Torque Limit Delay Time Setting (125us Unit) | 0 | REG_UNIT_NULL | 4209 | UN_SIGN | 1 | 65535 | 0 | 0 | 0 | 0 | 2 | REG_ACCLVL_REV
--- | P4-20A | Speed Limit Delay Time Setting (125us Unit) | 0 | REG_UNIT_NULL | 420A | UN_SIGN | 1 | 65535 | 0 | 0 | 0 | 0 | 2 | REG_ACCLVL_REV
--- | P4-301 | Number of Z Phase Pulses for Returning to Origin | 0 | REG_UNIT_PRE | 4301 | UN_SIGN | 1 | 65535 | 0 | 0 | 0 | 0 | 2 | REG_ACCLVL_REV
--- | P4-302 | Deceleration Method upon Overtravel Signal | 0 | REG_UNIT_PRE | 4302 | UN_SIGN | 1 | 65535 | 0 | 0 | 0 | 0 | 2 | REG_ACCLVL_REV
--- | P4-303 | Return to Origin Speed | 0 | REG_UNIT_PRE | 4303 | UN_SIGN | 1 | 65535 | 0 | 0 | 0 | 0 | 2 | REG_ACCLVL_REV
--- | P4-304 | Return to Origin Speed for Finding Z Phase | 0 | REG_UNIT_PRE | 4304 | UN_SIGN | 1 | 65535 | 0 | 0 | 0 | 0 | 2 | REG_ACCLVL_REV
--- | P4-305 | Return to Origin Acceleration/Deceleration Time | 0 | REG_UNIT_PRE | 4305 | UN_SIGN | 1 | 65535 | 0 | 0 | 0 | 0 | 2 | REG_ACCLVL_REV
--- | P4-306 | Return to Origin Timeout Time | 0 | REG_UNIT_PRE | 4306 | UN_SIGN | 1 | 65535 | 0 | 0 | 0 | 0 | 2 | REG_ACCLVL_REV
--- | P4-307 | Touch Stop Return to Origin Speed Threshold | 0 | REG_UNIT_PRE | 4307 | UN_SIGN | 1 | 65535 | 0 | 0 | 0 | 0 | 2 | REG_ACCLVL_REV
--- | P4-308 | Touch Stop Return to Origin Torque Threshold | 0 | REG_UNIT_PRE | 4308 | UN_SIGN | 1 | 65535 | 0 | 0 | 0 | 0 | 2 | REG_ACCLVL_REV
--- | P4-309 | Touch Stop Return to Origin Time Threshold | 0 | REG_UNIT_PRE | 4309 | UN_SIGN | 1 | 65535 | 0 | 0 | 0 | 0 | 2 | REG_ACCLVL_REV
--- | P4-30A | Quantitative Pulse Count | 0 | REG_UNIT_PRE | 430A | UN_SIGN | 1 | 4294967295 | 0 | 0 | 0 | 0 | 4 | REG_ACCLVL_REV
--- | P4-30C | Return to Origin End Filter Time | 0 | REG_UNIT_PRE | 430C | UN_SIGN | 1 | 65535 | 0 | 0 | 0 | 0 | 2 | REG_ACCLVL_REV

## AXIS1-P5_Special Functions
Version:V1.49
FamilyName:servo
ModelName:S800D
Class:AXIS1-P5_Special Functions
Index | DisplayName | Description | Value | Unit | Address | Sign | DecimalPoint | MaxValue | MinValue | DefaultValue | ReadOnly | RunSet | DataLength | AccessLevel
--- | P5-001 | Offline Inertia Identification Mode | 0 | REG_UNIT_NULL | 5001 | UN_SIGN | 0 | 1 | 0 | 0 | 0 | 1 | 2 | REG_ACCLVL_REV
--- | P5-002 | Inertia Identification Maximum Speed | 800 | REG_UNIT_RPM | 5002 | UN_SIGN | 0 | 3000 | 100 | 800 | 0 | 1 | 2 | REG_ACCLVL_USER
--- | P5-003 | Inertia Identification Acceleration Time | 100 | REG_UNIT_MS | 5003 | UN_SIGN | 0 | 800 | 20 | 100 | 0 | 1 | 2 | REG_ACCLVL_USER
--- | P5-004 | Inertia Identification Waiting Time | 500 | REG_UNIT_MS | 5004 | UN_SIGN | 0 | 10000 | 50 | 500 | 0 | 1 | 2 | REG_ACCLVL_USER
--- | P5-005 | Number of Motor Revolutions for Single Inertia Identification | 300 | REG_UNIT_NULL | 5005 | UN_SIGN | 2 | 65535 | 0 | 300 | 0 | 1 | 2 | REG_ACCLVL_USER
--- | P5-301 | Internal Position Mode | 0 | REG_UNIT_NULL | 5301 | UN_SIGN | 0 | 1 | 0 | 0 | 0 | 1 | 2 | REG_ACCLVL_USER
--- | P5-302 | Segment Logic Mode | 0 | REG_UNIT_NULL | 5302 | UN_SIGN | 0 | 4 | 0 | 0 | 0 | 1 | 2 | REG_ACCLVL_USER
--- | P5-303 | Starting Segment Number | 1 | REG_UNIT_NULL | 5303 | UN_SIGN | 0 | 16 | 1 | 1 | 0 | 1 | 2 | REG_ACCLVL_USER
--- | P5-304 | Ending Segment Number | 1 | REG_UNIT_NULL | 5304 | UN_SIGN | 0 | 16 | 1 | 1 | 0 | 1 | 2 | REG_ACCLVL_USER
--- | P5-305 | First Segment Position | 0 | REG_UNIT_USER | 5305 | INT_SIGN | 0 | 2147483647 | -2147483648 | 0 | 0 | 1 | 4 | REG_ACCLVL_USER
--- | P5-307 | First Segment Speed | 300 | REG_UNIT_RPM | 5307 | UN_SIGN | 0 | 7000 | 1 | 300 | 0 | 1 | 2 | REG_ACCLVL_USER
--- | P5-308 | First Segment Acceleration/Deceleration Time | 200 | REG_UNIT_MS | 5308 | UN_SIGN | 0 | 65535 | 0 | 200 | 0 | 1 | 2 | REG_ACCLVL_USER
--- | P5-309 | First Segment Waiting Time | 0 | REG_UNIT_MS | 5309 | UN_SIGN | 0 | 65535 | 0 | 0 | 0 | 1 | 2 | REG_ACCLVL_USER
--- | P5-30A | Second Segment Position | 0 | REG_UNIT_USER | 530A | INT_SIGN | 0 | 2147483647 | -2147483648 | 0 | 0 | 1 | 4 | REG_ACCLVL_USER
--- | P5-30C | Second Segment Speed | 300 | REG_UNIT_RPM | 530C | UN_SIGN | 0 | 7000 | 1 | 300 | 0 | 1 | 2 | REG_ACCLVL_USER
--- | P5-30D | Second Segment Acceleration/Deceleration Time | 200 | REG_UNIT_MS | 530D | UN_SIGN | 0 | 65535 | 0 | 200 | 0 | 1 | 2 | REG_ACCLVL_USER
--- | P5-30E | Second Segment Waiting Time | 0 | REG_UNIT_MS | 530E | UN_SIGN | 0 | 65535 | 0 | 0 | 0 | 1 | 2 | REG_ACCLVL_USER
--- | P5-30F | Third Segment Position | 0 | REG_UNIT_USER | 530F | INT_SIGN | 0 | 2147483647 | -2147483648 | 0 | 0 | 1 | 4 | REG_ACCLVL_USER
--- | P5-311 | Third Segment Speed | 300 | REG_UNIT_RPM | 5311 | UN_SIGN | 0 | 7000 | 1 | 300 | 0 | 1 | 2 | REG_ACCLVL_USER
--- | P5-312 | Third Segment Acceleration/Deceleration Time | 200 | REG_UNIT_MS | 5312 | UN_SIGN | 0 | 65535 | 0 | 200 | 0 | 1 | 2 | REG_ACCLVL_USER
--- | P5-313 | Third Segment Waiting Time | 0 | REG_UNIT_MS | 5313 | UN_SIGN | 0 | 65535 | 0 | 0 | 0 | 1 | 2 | REG_ACCLVL_USER
--- | P5-314 | Fourth Segment Position | 0 | REG_UNIT_USER | 5314 | INT_SIGN | 0 | 2147483647 | -2147483648 | 0 | 0 | 1 | 4 | REG_ACCLVL_USER
--- | P5-316 | Fourth Segment Speed | 300 | REG_UNIT_RPM | 5316 | UN_SIGN | 0 | 7000 | 1 | 300 | 0 | 1 | 2 | REG_ACCLVL_USER
--- | P5-317 | Fourth Segment Acceleration/Deceleration Time | 200 | REG_UNIT_MS | 5317 | UN_SIGN | 0 | 65535 | 0 | 200 | 0 | 1 | 2 | REG_ACCLVL_USER
--- | P5-318 | Fourth Segment Waiting Time | 0 | REG_UNIT_MS | 5318 | UN_SIGN | 0 | 65535 | 0 | 0 | 0 | 1 | 2 | REG_ACCLVL_USER
--- | P5-319 | Fifth Segment Position | 0 | REG_UNIT_USER | 5319 | INT_SIGN | 0 | 2147483647 | -2147483648 | 0 | 0 | 1 | 4 | REG_ACCLVL_USER
--- | P5-31B | Fifth Segment Speed | 300 | REG_UNIT_RPM | 531B | UN_SIGN | 0 | 7000 | 1 | 300 | 0 | 1 | 2 | REG_ACCLVL_USER
--- | P5-31C | Fifth Segment Acceleration/Deceleration Time | 200 | REG_UNIT_MS | 531C | UN_SIGN | 0 | 65535 | 0 | 200 | 0 | 1 | 2 | REG_ACCLVL_USER
--- | P5-31D | Fifth Segment Waiting Time | 0 | REG_UNIT_MS | 531D | UN_SIGN | 0 | 65535 | 0 | 0 | 0 | 1 | 2 | REG_ACCLVL_USER
--- | P5-31E | Sixth Segment Position | 0 | REG_UNIT_USER | 531E | INT_SIGN | 0 | 2147483647 | -2147483648 | 0 | 0 | 1 | 4 | REG_ACCLVL_USER
--- | P5-320 | Sixth Segment Speed | 300 | REG_UNIT_RPM | 5320 | UN_SIGN | 0 | 7000 | 1 | 300 | 0 | 1 | 2 | REG_ACCLVL_USER
--- | P5-321 | Sixth Segment Acceleration/Deceleration Time | 200 | REG_UNIT_MS | 5321 | UN_SIGN | 0 | 65535 | 0 | 200 | 0 | 1 | 2 | REG_ACCLVL_USER
--- | P5-322 | Sixth Segment Waiting Time | 0 | REG_UNIT_MS | 5322 | UN_SIGN | 0 | 65535 | 0 | 0 | 0 | 1 | 2 | REG_ACCLVL_USER
--- | P5-323 | Seventh Segment Position | 0 | REG_UNIT_USER | 5323 | INT_SIGN | 0 | 2147483647 | -2147483648 | 0 | 0 | 1 | 4 | REG_ACCLVL_USER
--- | P5-325 | Seventh Segment Speed | 300 | REG_UNIT_RPM | 5325 | UN_SIGN | 0 | 7000 | 1 | 300 | 0 | 1 | 2 | REG_ACCLVL_USER
--- | P5-326 | Seventh Segment Acceleration/Deceleration Time | 200 | REG_UNIT_MS | 5326 | UN_SIGN | 0 | 65535 | 0 | 200 | 0 | 1 | 2 | REG_ACCLVL_USER
--- | P5-327 | Seventh Segment Waiting Time | 0 | REG_UNIT_MS | 5327 | UN_SIGN | 0 | 65535 | 0 | 0 | 0 | 1 | 2 | REG_ACCLVL_USER
--- | P5-328 | Eighth Segment Position | 0 | REG_UNIT_USER | 5328 | INT_SIGN | 0 | 2147483647 | -2147483648 | 0 | 0 | 1 | 4 | REG_ACCLVL_USER
--- | P5-32A | Eighth Segment Speed | 300 | REG_UNIT_RPM | 532A | UN_SIGN | 0 | 7000 | 1 | 300 | 0 | 1 | 2 | REG_ACCLVL_USER
--- | P5-32B | Eighth Segment Acceleration/Deceleration Time | 200 | REG_UNIT_MS | 532B | UN_SIGN | 0 | 65535 | 0 | 200 | 0 | 1 | 2 | REG_ACCLVL_USER
--- | P5-32C | Eighth Segment Waiting Time | 0 | REG_UNIT_MS | 532C | UN_SIGN | 0 | 65535 | 0 | 0 | 0 | 1 | 2 | REG_ACCLVL_USER
--- | P5-32D | Ninth Segment Position | 0 | REG_UNIT_USER | 532D | INT_SIGN | 0 | 2147483647 | -2147483648 | 0 | 0 | 1 | 4 | REG_ACCLVL_USER
--- | P5-32F | Ninth Segment Speed | 300 | REG_UNIT_RPM | 532F | UN_SIGN | 0 | 7000 | 1 | 300 | 0 | 1 | 2 | REG_ACCLVL_USER
--- | P5-330 | Ninth Segment Acceleration/Deceleration Time | 200 | REG_UNIT_MS | 5330 | UN_SIGN | 0 | 65535 | 0 | 200 | 0 | 1 | 2 | REG_ACCLVL_USER
--- | P5-331 | Ninth Segment Waiting Time | 0 | REG_UNIT_MS | 5331 | UN_SIGN | 0 | 65535 | 0 | 0 | 0 | 1 | 2 | REG_ACCLVL_USER
--- | P5-332 | Tenth Segment Position | 0 | REG_UNIT_USER | 5332 | INT_SIGN | 0 | 2147483647 | -2147483648 | 0 | 0 | 1 | 4 | REG_ACCLVL_USER
--- | P5-334 | Tenth Segment Speed | 300 | REG_UNIT_RPM | 5334 | UN_SIGN | 0 | 7000 | 1 | 300 | 0 | 1 | 2 | REG_ACCLVL_USER
--- | P5-335 | Tenth Segment Acceleration/Deceleration Time | 200 | REG_UNIT_MS | 5335 | UN_SIGN | 0 | 65535 | 0 | 200 | 0 | 1 | 2 | REG_ACCLVL_USER
--- | P5-336 | Tenth Segment Waiting Time | 0 | REG_UNIT_MS | 5336 | UN_SIGN | 0 | 65535 | 0 | 0 | 0 | 1 | 2 | REG_ACCLVL_USER
--- | P5-337 | Eleventh Segment Position | 0 | REG_UNIT_USER | 5337 | INT_SIGN | 0 | 2147483647 | -2147483648 | 0 | 0 | 1 | 4 | REG_ACCLVL_USER
--- | P5-339 | Eleventh Segment Speed | 300 | REG_UNIT_RPM | 5339 | UN_SIGN | 0 | 7000 | 1 | 300 | 0 | 1 | 2 | REG_ACCLVL_USER
--- | P5-33A | Eleventh Segment Acceleration/Deceleration Time | 200 | REG_UNIT_MS | 533A | UN_SIGN | 0 | 65535 | 0 | 200 | 0 | 1 | 2 | REG_ACCLVL_USER
--- | P5-33B | Eleventh Segment Waiting Time | 0 | REG_UNIT_MS | 533B | UN_SIGN | 0 | 65535 | 0 | 0 | 0 | 1 | 2 | REG_ACCLVL_USER
--- | P5-33C | Twelfth Segment Position | 0 | REG_UNIT_USER | 533C | INT_SIGN | 0 | 2147483647 | -2147483648 | 0 | 0 | 1 | 4 | REG_ACCLVL_USER
--- | P5-33E | Twelfth Segment Speed | 300 | REG_UNIT_RPM | 533E | UN_SIGN | 0 | 7000 | 1 | 300 | 0 | 1 | 2 | REG_ACCLVL_USER
--- | P5-33F | Twelfth Segment Acceleration/Deceleration Time | 200 | REG_UNIT_MS | 533F | UN_SIGN | 0 | 65535 | 0 | 200 | 0 | 1 | 2 | REG_ACCLVL_USER
--- | P5-340 | Twelfth Segment Waiting Time | 0 | REG_UNIT_MS | 5340 | UN_SIGN | 0 | 65535 | 0 | 0 | 0 | 1 | 2 | REG_ACCLVL_USER
--- | P5-341 | Thirteenth Segment Position | 0 | REG_UNIT_USER | 5341 | INT_SIGN | 0 | 2147483647 | -2147483648 | 0 | 0 | 1 | 4 | REG_ACCLVL_USER
--- | P5-343 | Thirteenth Segment Speed | 300 | REG_UNIT_RPM | 5343 | UN_SIGN | 0 | 7000 | 1 | 300 | 0 | 1 | 2 | REG_ACCLVL_USER
--- | P5-344 | Thirteenth Segment Acceleration/Deceleration Time | 200 | REG_UNIT_MS | 5344 | UN_SIGN | 0 | 65535 | 0 | 200 | 0 | 1 | 2 | REG_ACCLVL_USER
--- | P5-345 | Thirteenth Segment Waiting Time | 0 | REG_UNIT_MS | 5345 | UN_SIGN | 0 | 65535 | 0 | 0 | 0 | 1 | 2 | REG_ACCLVL_USER
--- | P5-346 | Fourteenth Segment Position | 0 | REG_UNIT_USER | 5346 | INT_SIGN | 0 | 2147483647 | -2147483648 | 0 | 0 | 1 | 4 | REG_ACCLVL_USER
--- | P5-348 | Fourteenth Segment Speed | 300 | REG_UNIT_RPM | 5348 | UN_SIGN | 0 | 7000 | 1 | 300 | 0 | 1 | 2 | REG_ACCLVL_USER
--- | P5-349 | Fourteenth Segment Acceleration/Deceleration Time | 200 | REG_UNIT_MS | 5349 | UN_SIGN | 0 | 65535 | 0 | 200 | 0 | 1 | 2 | REG_ACCLVL_USER
--- | P5-34A | Fourteenth Segment Waiting Time | 0 | REG_UNIT_MS | 534A | UN_SIGN | 0 | 65535 | 0 | 0 | 0 | 1 | 2 | REG_ACCLVL_USER
--- | P5-34B | Fifteenth Segment Position | 0 | REG_UNIT_USER | 534B | INT_SIGN | 0 | 2147483647 | -2147483648 | 0 | 0 | 1 | 4 | REG_ACCLVL_USER
--- | P5-34D | Segment Fifteen Speed | 300 | REG_UNIT_RPM | 534D | UN_SIGN | 0 | 7000 | 1 | 300 | 0 | 1 | 2 | REG_ACCLVL_USER
--- | P5-34E | Segment Fifteen Acceleration/Deceleration Time | 200 | REG_UNIT_MS | 534E | UN_SIGN | 0 | 65535 | 0 | 200 | 0 | 1 | 2 | REG_ACCLVL_USER
--- | P5-34F | Segment Fifteen Wait Time | 0 | REG_UNIT_MS | 534F | UN_SIGN | 0 | 65535 | 0 | 0 | 0 | 1 | 2 | REG_ACCLVL_USER
--- | P5-350 | Segment Sixteen Position | 0 | REG_UNIT_USER | 5350 | INT_SIGN | 0 | 2147483647 | -2147483648 | 0 | 0 | 1 | 4 | REG_ACCLVL_USER
--- | P5-352 | Segment Sixteen Speed | 300 | REG_UNIT_RPM | 5352 | UN_SIGN | 0 | 7000 | 1 | 300 | 0 | 1 | 2 | REG_ACCLVL_USER
--- | P5-353 | Segment Sixteen Acceleration/Deceleration Time | 200 | REG_UNIT_MS | 5353 | UN_SIGN | 0 | 65535 | 0 | 200 | 0 | 1 | 2 | REG_ACCLVL_USER
--- | P5-354 | Segment Sixteen Wait Time | 0 | REG_UNIT_MS | 5354 | UN_SIGN | 0 | 65535 | 0 | 0 | 0 | 1 | 2 | REG_ACCLVL_USER
--- | P5-355 | Segment Seventeen Position | 0 | REG_UNIT_USER | 5355 | INT_SIGN | 0 | 2147483647 | -2147483648 | 0 | 0 | 1 | 4 | REG_ACCLVL_REV
--- | P5-357 | Segment Seventeen Speed | 300 | REG_UNIT_RPM | 5357 | UN_SIGN | 0 | 7000 | 1 | 300 | 0 | 1 | 2 | REG_ACCLVL_REV
--- | P5-358 | Segment Seventeen Acceleration/Deceleration Time | 200 | REG_UNIT_MS | 5358 | UN_SIGN | 0 | 65535 | 0 | 200 | 0 | 1 | 2 | REG_ACCLVL_REV
--- | P5-359 | Segment Seventeen Wait Time | 0 | REG_UNIT_MS | 5359 | UN_SIGN | 0 | 65535 | 0 | 0 | 0 | 1 | 2 | REG_ACCLVL_REV
--- | P5-35A | Segment Eighteen Position | 0 | REG_UNIT_USER | 535A | INT_SIGN | 0 | 2147483647 | -2147483648 | 0 | 0 | 1 | 4 | REG_ACCLVL_REV
--- | P5-35C | Segment Eighteen Speed | 300 | REG_UNIT_RPM | 535C | UN_SIGN | 0 | 7000 | 1 | 300 | 0 | 1 | 2 | REG_ACCLVL_REV
--- | P5-35D | Segment Eighteen Acceleration/Deceleration Time | 200 | REG_UNIT_MS | 535D | UN_SIGN | 0 | 65535 | 0 | 200 | 0 | 1 | 2 | REG_ACCLVL_REV
--- | P5-35E | Segment Eighteen Wait Time | 0 | REG_UNIT_MS | 535E | UN_SIGN | 0 | 65535 | 0 | 0 | 0 | 1 | 2 | REG_ACCLVL_REV
--- | P5-35F | Segment Nineteen Position | 0 | REG_UNIT_USER | 535F | INT_SIGN | 0 | 2147483647 | -2147483648 | 0 | 0 | 1 | 4 | REG_ACCLVL_REV
--- | P5-361 | Segment Nineteen Speed | 300 | REG_UNIT_RPM | 5361 | UN_SIGN | 0 | 7000 | 1 | 300 | 0 | 1 | 2 | REG_ACCLVL_REV
--- | P5-362 | Segment Nineteen Acceleration/Deceleration Time | 200 | REG_UNIT_MS | 5362 | UN_SIGN | 0 | 65535 | 0 | 200 | 0 | 1 | 2 | REG_ACCLVL_REV
--- | P5-363 | Nineteenth Segment Waiting Time | 0 | REG_UNIT_MS | 5363 | UN_SIGN | 0 | 65535 | 0 | 0 | 0 | 1 | 2 | REG_ACCLVL_REV
--- | P5-364 | Twentieth Segment Position | 0 | REG_UNIT_USER | 5364 | INT_SIGN | 0 | 2147483647 | -2147483648 | 0 | 0 | 1 | 4 | REG_ACCLVL_REV
--- | P5-366 | Twentieth Segment Speed | 300 | REG_UNIT_RPM | 5366 | UN_SIGN | 0 | 7000 | 1 | 300 | 0 | 1 | 2 | REG_ACCLVL_REV
--- | P5-367 | Twentieth Segment Acceleration/Deceleration Time | 200 | REG_UNIT_MS | 5367 | UN_SIGN | 0 | 65535 | 0 | 200 | 0 | 1 | 2 | REG_ACCLVL_REV
--- | P5-368 | Twentieth Segment Waiting Time | 0 | REG_UNIT_MS | 5368 | UN_SIGN | 0 | 65535 | 0 | 0 | 0 | 1 | 2 | REG_ACCLVL_REV
--- | P5-369 | Twenty-First Segment Position | 0 | REG_UNIT_USER | 5369 | INT_SIGN | 0 | 2147483647 | -2147483648 | 0 | 0 | 1 | 4 | REG_ACCLVL_REV
--- | P5-36B | Twenty-First Segment Speed | 300 | REG_UNIT_RPM | 536B | UN_SIGN | 0 | 7000 | 1 | 300 | 0 | 1 | 2 | REG_ACCLVL_REV
--- | P5-36C | Twenty-First Segment Acceleration/Deceleration Time | 200 | REG_UNIT_MS | 536C | UN_SIGN | 0 | 65535 | 0 | 200 | 0 | 1 | 2 | REG_ACCLVL_REV
--- | P5-36D | Twenty-First Segment Waiting Time | 0 | REG_UNIT_MS | 536D | UN_SIGN | 0 | 65535 | 0 | 0 | 0 | 1 | 2 | REG_ACCLVL_REV
--- | P5-36E | Twenty-Second Segment Position | 0 | REG_UNIT_USER | 536E | INT_SIGN | 0 | 2147483647 | -2147483648 | 0 | 0 | 1 | 4 | REG_ACCLVL_REV
--- | P5-370 | Twenty-Second Segment Speed | 300 | REG_UNIT_RPM | 5370 | UN_SIGN | 0 | 7000 | 1 | 300 | 0 | 1 | 2 | REG_ACCLVL_REV
--- | P5-371 | Twenty-Second Segment Acceleration/Deceleration Time | 200 | REG_UNIT_MS | 5371 | UN_SIGN | 0 | 65535 | 0 | 200 | 0 | 1 | 2 | REG_ACCLVL_REV
--- | P5-372 | Twenty-Second Segment Waiting Time | 0 | REG_UNIT_MS | 5372 | UN_SIGN | 0 | 65535 | 0 | 0 | 0 | 1 | 2 | REG_ACCLVL_REV
--- | P5-373 | Twenty-Third Segment Position | 0 | REG_UNIT_USER | 5373 | INT_SIGN | 0 | 2147483647 | -2147483648 | 0 | 0 | 1 | 4 | REG_ACCLVL_REV
--- | P5-375 | Twenty-Third Segment Speed | 300 | REG_UNIT_RPM | 5375 | UN_SIGN | 0 | 7000 | 1 | 300 | 0 | 1 | 2 | REG_ACCLVL_REV
--- | P5-376 | Twenty-Third Segment Acceleration/Deceleration Time | 200 | REG_UNIT_MS | 5376 | UN_SIGN | 0 | 65535 | 0 | 200 | 0 | 1 | 2 | REG_ACCLVL_REV
--- | P5-377 | Twenty-Third Segment Waiting Time | 0 | REG_UNIT_MS | 5377 | UN_SIGN | 0 | 65535 | 0 | 0 | 0 | 1 | 2 | REG_ACCLVL_REV
--- | P5-378 | Twenty-Fourth Segment Position | 0 | REG_UNIT_USER | 5378 | INT_SIGN | 0 | 2147483647 | -2147483648 | 0 | 0 | 1 | 4 | REG_ACCLVL_REV
--- | P5-37A | Segment Twenty-Four Speed | 300 | REG_UNIT_RPM | 537A | UN_SIGN | 0 | 7000 | 1 | 300 | 0 | 1 | 2 | REG_ACCLVL_REV
--- | P5-37B | Segment Twenty-Four Acceleration/Deceleration Time | 200 | REG_UNIT_MS | 537B | UN_SIGN | 0 | 65535 | 0 | 200 | 0 | 1 | 2 | REG_ACCLVL_REV
--- | P5-37C | Segment Twenty-Four Waiting Time | 0 | REG_UNIT_MS | 537C | UN_SIGN | 0 | 65535 | 0 | 0 | 0 | 1 | 2 | REG_ACCLVL_REV
--- | P5-37D | Segment Twenty-Five Position | 0 | REG_UNIT_USER | 537D | INT_SIGN | 0 | 2147483647 | -2147483648 | 0 | 0 | 1 | 4 | REG_ACCLVL_REV
--- | P5-37F | Segment Twenty-Five Speed | 300 | REG_UNIT_RPM | 537F | UN_SIGN | 0 | 7000 | 1 | 300 | 0 | 1 | 2 | REG_ACCLVL_REV
--- | P5-380 | Segment Twenty-Five Acceleration/Deceleration Time | 200 | REG_UNIT_MS | 5380 | UN_SIGN | 0 | 65535 | 0 | 200 | 0 | 1 | 2 | REG_ACCLVL_REV
--- | P5-381 | Segment Twenty-Five Waiting Time | 0 | REG_UNIT_MS | 5381 | UN_SIGN | 0 | 65535 | 0 | 0 | 0 | 1 | 2 | REG_ACCLVL_REV
--- | P5-382 | Segment Twenty-Six Position | 0 | REG_UNIT_USER | 5382 | INT_SIGN | 0 | 2147483647 | -2147483648 | 0 | 0 | 1 | 4 | REG_ACCLVL_REV
--- | P5-384 | Segment Twenty-Six Speed | 300 | REG_UNIT_RPM | 5384 | UN_SIGN | 0 | 7000 | 1 | 300 | 0 | 1 | 2 | REG_ACCLVL_REV
--- | P5-385 | Segment Twenty-Six Acceleration/Deceleration Time | 200 | REG_UNIT_MS | 5385 | UN_SIGN | 0 | 65535 | 0 | 200 | 0 | 1 | 2 | REG_ACCLVL_REV
--- | P5-386 | Segment Twenty-Six Waiting Time | 0 | REG_UNIT_MS | 5386 | UN_SIGN | 0 | 65535 | 0 | 0 | 0 | 1 | 2 | REG_ACCLVL_REV
--- | P5-387 | Segment Twenty-Seven Position | 0 | REG_UNIT_USER | 5387 | INT_SIGN | 0 | 2147483647 | -2147483648 | 0 | 0 | 1 | 4 | REG_ACCLVL_REV
--- | P5-389 | Segment Twenty-Seven Speed | 300 | REG_UNIT_RPM | 5389 | UN_SIGN | 0 | 7000 | 1 | 300 | 0 | 1 | 2 | REG_ACCLVL_REV
--- | P5-38A | Segment Twenty-Seven Acceleration/Deceleration Time | 200 | REG_UNIT_MS | 538A | UN_SIGN | 0 | 65535 | 0 | 200 | 0 | 1 | 2 | REG_ACCLVL_REV
--- | P5-38B | Segment Twenty-Seven Waiting Time | 0 | REG_UNIT_MS | 538B | UN_SIGN | 0 | 65535 | 0 | 0 | 0 | 1 | 2 | REG_ACCLVL_REV
--- | P5-38C | Segment Twenty-Eight Position | 0 | REG_UNIT_USER | 538C | INT_SIGN | 0 | 2147483647 | -2147483648 | 0 | 0 | 1 | 4 | REG_ACCLVL_REV
--- | P5-38E | Segment Twenty-Eight Speed | 300 | REG_UNIT_RPM | 538E | UN_SIGN | 0 | 7000 | 1 | 300 | 0 | 1 | 2 | REG_ACCLVL_REV
--- | P5-38F | Segment Twenty-Eight Acceleration/Deceleration Time | 200 | REG_UNIT_MS | 538F | UN_SIGN | 0 | 65535 | 0 | 200 | 0 | 1 | 2 | REG_ACCLVL_REV
--- | P5-390 | Segment Twenty-Eight Waiting Time | 0 | REG_UNIT_MS | 5390 | UN_SIGN | 0 | 65535 | 0 | 0 | 0 | 1 | 2 | REG_ACCLVL_REV
--- | P5-391 | Segment Twenty-Nine Position | 0 | REG_UNIT_USER | 5391 | INT_SIGN | 0 | 2147483647 | -2147483648 | 0 | 0 | 1 | 4 | REG_ACCLVL_REV
--- | P5-393 | Segment Twenty-Nine Speed | 300 | REG_UNIT_RPM | 5393 | UN_SIGN | 0 | 7000 | 1 | 300 | 0 | 1 | 2 | REG_ACCLVL_REV
--- | P5-394 | Segment Twenty-Nine Acceleration/Deceleration Time | 200 | REG_UNIT_MS | 5394 | UN_SIGN | 0 | 65535 | 0 | 200 | 0 | 1 | 2 | REG_ACCLVL_REV
--- | P5-395 | Segment Twenty-Nine Waiting Time | 0 | REG_UNIT_MS | 5395 | UN_SIGN | 0 | 65535 | 0 | 0 | 0 | 1 | 2 | REG_ACCLVL_REV
--- | P5-396 | Segment Thirty Position | 0 | REG_UNIT_USER | 5396 | INT_SIGN | 0 | 2147483647 | -2147483648 | 0 | 0 | 1 | 4 | REG_ACCLVL_REV
--- | P5-398 | Segment Thirty Speed | 300 | REG_UNIT_RPM | 5398 | UN_SIGN | 0 | 7000 | 1 | 300 | 0 | 1 | 2 | REG_ACCLVL_REV
--- | P5-399 | Segment Thirty Acceleration/Deceleration Time | 200 | REG_UNIT_MS | 5399 | UN_SIGN | 0 | 65535 | 0 | 200 | 0 | 1 | 2 | REG_ACCLVL_REV
--- | P5-39A | Segment Thirty Waiting Time | 0 | REG_UNIT_MS | 539A | UN_SIGN | 0 | 65535 | 0 | 0 | 0 | 1 | 2 | REG_ACCLVL_REV
--- | P5-39B | Segment Thirty-One Position | 0 | REG_UNIT_USER | 539B | INT_SIGN | 0 | 2147483647 | -2147483648 | 0 | 0 | 1 | 4 | REG_ACCLVL_REV
--- | P5-39D | Segment Thirty-One Speed | 300 | REG_UNIT_RPM | 539D | UN_SIGN | 0 | 7000 | 1 | 300 | 0 | 1 | 2 | REG_ACCLVL_REV
--- | P5-39E | Segment Thirty-One Acceleration/Deceleration Time | 200 | REG_UNIT_MS | 539E | UN_SIGN | 0 | 65535 | 0 | 200 | 0 | 1 | 2 | REG_ACCLVL_REV
--- | P5-39F | Segment Thirty-One Waiting Time | 0 | REG_UNIT_MS | 539F | UN_SIGN | 0 | 65535 | 0 | 0 | 0 | 1 | 2 | REG_ACCLVL_REV
--- | P5-3A0 | Segment Thirty-Two Position | 0 | REG_UNIT_USER | 53A0 | INT_SIGN | 0 | 2147483647 | -2147483648 | 0 | 0 | 1 | 4 | REG_ACCLVL_REV
--- | P5-3A2 | Segment Thirty-Two Speed | 300 | REG_UNIT_RPM | 53A2 | UN_SIGN | 0 | 7000 | 1 | 300 | 0 | 1 | 2 | REG_ACCLVL_REV
--- | P5-3A3 | Segment Thirty-Two Acceleration/Deceleration Time | 200 | REG_UNIT_MS | 53A3 | UN_SIGN | 0 | 65535 | 0 | 200 | 0 | 1 | 2 | REG_ACCLVL_REV
--- | P5-3A4 | Segment Thirty-Two Waiting Time | 0 | REG_UNIT_MS | 53A4 | UN_SIGN | 0 | 65535 | 0 | 0 | 0 | 1 | 2 | REG_ACCLVL_REV
--- | P5-401 | Segment 1 Internal Speed | 100 | REG_UNIT_RPM | 5401 | INT_SIGN | 0 | 7000 | -7000 | 100 | 0 | 1 | 2 | REG_ACCLVL_REV
--- | P5-402 | Internal Speed of Segment 2 | 200 | REG_UNIT_RPM | 5402 | INT_SIGN | 0 | 7000 | -7000 | 200 | 0 | 1 | 2 | REG_ACCLVL_REV
--- | P5-403 | Internal Speed of Segment 3 | 300 | REG_UNIT_RPM | 5403 | INT_SIGN | 0 | 7000 | -7000 | 300 | 0 | 1 | 2 | REG_ACCLVL_REV
--- | P5-404 | Internal Speed of Segment 4 | 400 | REG_UNIT_RPM | 5404 | INT_SIGN | 0 | 7000 | -7000 | 400 | 0 | 1 | 2 | REG_ACCLVL_REV
--- | P5-405 | Internal Speed of Segment 5 | 500 | REG_UNIT_RPM | 5405 | INT_SIGN | 0 | 7000 | -7000 | 500 | 0 | 1 | 2 | REG_ACCLVL_REV
--- | P5-406 | Internal Speed of Segment 6 | 600 | REG_UNIT_RPM | 5406 | INT_SIGN | 0 | 7000 | -7000 | 600 | 0 | 1 | 2 | REG_ACCLVL_REV
--- | P5-407 | Internal Speed of Segment 7 | 0 | REG_UNIT_RPM | 5407 | INT_SIGN | 0 | 7000 | -7000 | 0 | 0 | 1 | 2 | REG_ACCLVL_REV
--- | P5-408 | Internal Speed of Segment 8 | 0 | REG_UNIT_RPM | 5408 | INT_SIGN | 0 | 7000 | -7000 | 0 | 0 | 1 | 2 | REG_ACCLVL_REV
--- | P5-409 | Internal Speed of Segment 9 | 0 | REG_UNIT_RPM | 5409 | INT_SIGN | 0 | 7000 | -7000 | 0 | 0 | 1 | 2 | REG_ACCLVL_REV
--- | P5-40A | Internal Speed of Segment 10 | 0 | REG_UNIT_RPM | 540A | INT_SIGN | 0 | 7000 | -7000 | 0 | 0 | 1 | 2 | REG_ACCLVL_REV
--- | P5-40B | Internal Speed of Segment 11 | 0 | REG_UNIT_RPM | 540B | INT_SIGN | 0 | 7000 | -7000 | 0 | 0 | 1 | 2 | REG_ACCLVL_REV
--- | P5-40C | Internal Speed of Segment 12 | 0 | REG_UNIT_RPM | 540C | INT_SIGN | 0 | 7000 | -7000 | 0 | 0 | 1 | 2 | REG_ACCLVL_REV
--- | P5-40D | Internal Speed of Segment 13 | 0 | REG_UNIT_RPM | 540D | INT_SIGN | 0 | 7000 | -7000 | 0 | 0 | 1 | 2 | REG_ACCLVL_REV
--- | P5-40E | Internal Speed of Segment 14 | 0 | REG_UNIT_RPM | 540E | INT_SIGN | 0 | 7000 | -7000 | 0 | 0 | 1 | 2 | REG_ACCLVL_REV
--- | P5-40F | Internal Speed of Segment 15 | 0 | REG_UNIT_RPM | 540F | INT_SIGN | 0 | 7000 | -7000 | 0 | 0 | 1 | 2 | REG_ACCLVL_REV
--- | P5-410 | Internal Speed of Segment 16 | 0 | REG_UNIT_RPM | 5410 | INT_SIGN | 0 | 7000 | -7000 | 0 | 0 | 1 | 2 | REG_ACCLVL_REV
--- | P5-411 | Soft Start Acceleration Time for Multiple Internal Speeds | 100 | REG_UNIT_MS | 5411 | UN_SIGN | 0 | 65535 | 1 | 100 | 0 | 0 | 2 | REG_ACCLVL_REV
--- | P5-412 | Soft Start Deceleration Time for Multiple Internal Speeds | 100 | REG_UNIT_MS | 5412 | UN_SIGN | 0 | 65535 | 1 | 100 | 0 | 0 | 2 | REG_ACCLVL_REV
--- | P5-601 | JOG Speed Command Value | 100 | REG_UNIT_RPM | 5601 | UN_SIGN | 0 | 6000 | 0 | 100 | 0 | 0 | 2 | REG_ACCLVL_USER
--- | P5-602 | JOG Acceleration Time | 100 | REG_UNIT_MS | 5602 | UN_SIGN | 0 | 65535 | 1 | 100 | 0 | 0 | 2 | REG_ACCLVL_USER
--- | P5-603 | JOG Deceleration Time | 100 | REG_UNIT_MS | 5603 | UN_SIGN | 0 | 65535 | 1 | 100 | 0 | 0 | 2 | REG_ACCLVL_USER
--- | P5-604 | Position Jog Target Position Command | 0 | REG_UNIT_USER | 5604 | UN_SIGN | 0 | 2147483647 | 0 | 0 | 0 | 1 | 4 | REG_ACCLVL_USER
--- | P5-606 | Position Jog Operation Direction | 0 | REG_UNIT_NULL | 5606 | UN_SIGN | 0 | 3 | 0 | 0 | 0 | 1 | 2 | REG_ACCLVL_USER
--- | P5-607 | Position Jog Cycle Operation Count | 0 | REG_UNIT_NULL | 5607 | UN_SIGN | 0 | 65535 | 0 | 0 | 0 | 0 | 2 | REG_ACCLVL_USER
--- | P5-608 | Operation Waiting Time | 0 | REG_UNIT_MS | 5608 | UN_SIGN | 0 | 65535 | 0 | 0 | 0 | 0 | 2 | REG_ACCLVL_USER
--- | P5-609 | Host Computer Position Jog Mode Setting | 0 | REG_UNIT_NULL | 5609 | UN_SIGN | 0 | 1 | 0 | 0 | 0 | 0 | 2 | REG_ACCLVL_REV
--- | P5-60A | Host Computer Position Jog Set Value Low 4 Bytes in Specified Mode | 0 | REG_UNIT_NULL | 560A | UN_SIGN | 0 | 2147483647 | 0 | 0 | 0 | 0 | 4 | REG_ACCLVL_REV
--- | P5-60C | Host Computer Position Jog Set Value High 4 Bytes in Specified Mode | 0 | REG_UNIT_NULL | 560C | UN_SIGN | 0 | 2147483647 | 0 | 0 | 0 | 0 | 4 | REG_ACCLVL_REV
--- | P5-801 | Gantry Synchronization Function Switch | 0 | REG_UNIT_NULL | 5801 | UN_SIGN | 0 | 1 | 0 | 0 | 0 | 0 | 2 | REG_ACCLVL_REV
--- | P5-802 | Gantry Synchronization Master/Slave Selection | 0 | REG_UNIT_NULL | 5802 | UN_SIGN | 0 | 1 | 0 | 0 | 0 | 0 | 2 | REG_ACCLVL_REV
--- | P5-803 | Gantry Synchronization Mode | 0 | REG_UNIT_NULL | 5803 | UN_SIGN | 0 | 10 | 0 | 0 | 0 | 0 | 2 | REG_ACCLVL_REV
--- | P5-804 | Gantry Synchronization Bandwidth Ratio | 100 | REG_UNIT_NULL | 5804 | UN_SIGN | 0 | 1000 | 1 | 100 | 0 | 0 | 2 | REG_ACCLVL_REV
--- | P5-805 | Gantry Synchronization Position Regulator Gain | 0 | REG_UNIT_NULL | 5805 | UN_SIGN | 0 | 65535 | 0 | 0 | 0 | 0 | 2 | REG_ACCLVL_REV
--- | P5-806 | Gantry Synchronization Speed Regulator Gain | 0 | REG_UNIT_NULL | 5806 | UN_SIGN | 0 | 65535 | 0 | 0 | 0 | 0 | 2 | REG_ACCLVL_REV
--- | P5-807 | Gantry Synchronization Speed Regulator Integral Time Constant | 0 | REG_UNIT_NULL | 5807 | UN_SIGN | 0 | 65535 | 0 | 0 | 0 | 0 | 2 | REG_ACCLVL_REV
--- | P5-808 | Gantry Synchronization Speed Feedforward Filter Time | 0 | REG_UNIT_NULL | 5808 | UN_SIGN | 0 | 65535 | 0 | 0 | 0 | 0 | 2 | REG_ACCLVL_REV
--- | P5-809 | Gantry Synchronization Torque Feedforward Filter Time | 0 | REG_UNIT_NULL | 5809 | UN_SIGN | 0 | 65535 | 0 | 0 | 0 | 0 | 2 | REG_ACCLVL_REV
--- | P5-80A | Dragon Gate Synchronization Position Deviation Alarm Threshold | 100 | REG_UNIT_NULL | 580A | UN_SIGN | 0 | 65535 | 0 | 100 | 0 | 0 | 2 | REG_ACCLVL_REV
--- | P5-80B | Dragon Gate Alignment Mode | 0 | REG_UNIT_NULL | 580B | UN_SIGN | 0 | 10 | 0 | 0 | 0 | 0 | 2 | REG_ACCLVL_REV
--- | P5-80C | Distance Moved After Dragon Gate Alignment Completion | 0 | REG_UNIT_NULL | 580C | INT_SIGN | 0 | 2147483647 | -2147483648 | 0 | 0 | 0 | 4 | REG_ACCLVL_REV
--- | P5-80E | Acceleration Time for Movement After Dragon Gate Alignment Completion | 100 | REG_UNIT_NULL | 580E | UN_SIGN | 0 | 65535 | 1 | 100 | 0 | 0 | 2 | REG_ACCLVL_REV
--- | P5-80F | Deceleration Time for Movement After Dragon Gate Alignment Completion | 100 | REG_UNIT_NULL | 580F | UN_SIGN | 0 | 65535 | 1 | 100 | 0 | 0 | 2 | REG_ACCLVL_REV

## AXIS1-P6_IO Allocation
Version:V1.49
FamilyName:servo
ModelName:S800D
Class:AXIS1-P6_IO Allocation
Index | DisplayName | Description | Value | Unit | Address | Sign | DecimalPoint | MaxValue | MinValue | DefaultValue | ReadOnly | RunSet | DataLength | AccessLevel
--- | P6-401 | Communication DI Enable | 0 | REG_UNIT_NULL | 6401 | UN_SIGN | 0 | 1 | 0 | 0 | 0 | 0 | 2 | REG_ACCLVL_USER
--- | P6-402 | Communication DI Level Setting | 0 | REG_UNIT_NULL | 6402 | UN_SIGN | 0 | 0xFFFF | 0 | 0 | 0 | 0 | 2 | REG_ACCLVL_USER
--- | P6-403 | Communication DI Power-up Default Value | 0 | REG_UNIT_NULL | 6403 | UN_SIGN | 0 | 0xFFFF | 0 | 0 | 0 | 2 | 2 | REG_ACCLVL_USER
--- | P6-404 | Communication DI1 Function Selection | 0 | REG_UNIT_NULL | 6404 | UN_SIGN | 0 | 35 | 0 | 0 | 0 | 0 | 2 | REG_ACCLVL_USER
--- | P6-405 | Communication DI1 Logic Selection | 0 | REG_UNIT_NULL | 6405 | UN_SIGN | 0 | 1 | 0 | 0 | 1 | 0 | 2 | REG_ACCLVL_REV
--- | P6-406 | Communication DI2 Function Selection | 0 | REG_UNIT_NULL | 6406 | UN_SIGN | 0 | 35 | 0 | 0 | 0 | 0 | 2 | REG_ACCLVL_USER
--- | P6-407 | Communication DI2 Logic Selection | 0 | REG_UNIT_NULL | 6407 | UN_SIGN | 0 | 1 | 0 | 0 | 1 | 0 | 2 | REG_ACCLVL_REV
--- | P6-408 | Communication DI3 Function Selection | 0 | REG_UNIT_NULL | 6408 | UN_SIGN | 0 | 35 | 0 | 0 | 0 | 0 | 2 | REG_ACCLVL_USER
--- | P6-409 | Communication DI3 Logic Selection | 0 | REG_UNIT_NULL | 6409 | UN_SIGN | 0 | 1 | 0 | 0 | 1 | 0 | 2 | REG_ACCLVL_REV
--- | P6-40A | Communication DI4 Function Selection | 0 | REG_UNIT_NULL | 640A | UN_SIGN | 0 | 35 | 0 | 0 | 0 | 0 | 2 | REG_ACCLVL_USER
--- | P6-40B | Communication DI4 Logic Selection | 0 | REG_UNIT_NULL | 640B | UN_SIGN | 0 | 1 | 0 | 0 | 1 | 0 | 2 | REG_ACCLVL_REV
--- | P6-40C | Communication DI5 Function Selection | 0 | REG_UNIT_NULL | 640C | UN_SIGN | 0 | 35 | 0 | 0 | 0 | 0 | 2 | REG_ACCLVL_USER
--- | P6-40D | Communication DI5 Logic Selection | 0 | REG_UNIT_NULL | 640D | UN_SIGN | 0 | 1 | 0 | 0 | 1 | 0 | 2 | REG_ACCLVL_REV
--- | P6-40E | Communication DI6 Function Selection | 0 | REG_UNIT_NULL | 640E | UN_SIGN | 0 | 35 | 0 | 0 | 0 | 0 | 2 | REG_ACCLVL_USER
--- | P6-40F | Communication DI6 Logic Selection | 0 | REG_UNIT_NULL | 640F | UN_SIGN | 0 | 1 | 0 | 0 | 1 | 0 | 2 | REG_ACCLVL_REV
--- | P6-410 | Communication DI7 Function Selection | 0 | REG_UNIT_NULL | 6410 | UN_SIGN | 0 | 35 | 0 | 0 | 0 | 0 | 2 | REG_ACCLVL_USER
--- | P6-411 | Communication DI7 Logic Selection | 0 | REG_UNIT_NULL | 6411 | UN_SIGN | 0 | 1 | 0 | 0 | 1 | 0 | 2 | REG_ACCLVL_REV
--- | P6-412 | Communication DI8 Function Selection | 0 | REG_UNIT_NULL | 6412 | UN_SIGN | 0 | 35 | 0 | 0 | 0 | 0 | 2 | REG_ACCLVL_USER
--- | P6-413 | Communication DI8 Logic Selection | 0 | REG_UNIT_NULL | 6413 | UN_SIGN | 0 | 1 | 0 | 0 | 1 | 0 | 2 | REG_ACCLVL_REV
--- | P6-414 | Communication DI9 Function Selection | 0 | REG_UNIT_NULL | 6414 | UN_SIGN | 0 | 35 | 0 | 0 | 0 | 0 | 2 | REG_ACCLVL_USER
--- | P6-415 | Communication DI9 Logic Selection | 0 | REG_UNIT_NULL | 6415 | UN_SIGN | 0 | 1 | 0 | 0 | 1 | 0 | 2 | REG_ACCLVL_REV
--- | P6-416 | Communication DI10 Function Selection | 0 | REG_UNIT_NULL | 6416 | UN_SIGN | 0 | 35 | 0 | 0 | 0 | 0 | 2 | REG_ACCLVL_USER
--- | P6-417 | Communication DI10 Logic Selection | 0 | REG_UNIT_NULL | 6417 | UN_SIGN | 0 | 1 | 0 | 0 | 1 | 0 | 2 | REG_ACCLVL_REV
--- | P6-418 | Communication DI11 Function Selection | 0 | REG_UNIT_NULL | 6418 | UN_SIGN | 0 | 35 | 0 | 0 | 0 | 0 | 2 | REG_ACCLVL_USER
--- | P6-419 | Communication DI11 Logic Selection | 0 | REG_UNIT_NULL | 6419 | UN_SIGN | 0 | 1 | 0 | 0 | 1 | 0 | 2 | REG_ACCLVL_REV
--- | P6-41A | Communication DI12 Function Selection | 0 | REG_UNIT_NULL | 641A | UN_SIGN | 0 | 35 | 0 | 0 | 0 | 0 | 2 | REG_ACCLVL_USER
--- | P6-41B | Communication DI12 Logic Selection | 0 | REG_UNIT_NULL | 641B | UN_SIGN | 0 | 1 | 0 | 0 | 1 | 0 | 2 | REG_ACCLVL_REV
--- | P6-41C | Communication DI13 Function Selection | 0 | REG_UNIT_NULL | 641C | UN_SIGN | 0 | 35 | 0 | 0 | 0 | 0 | 2 | REG_ACCLVL_USER
--- | P6-41D | Communication DI13 Logic Selection | 0 | REG_UNIT_NULL | 641D | UN_SIGN | 0 | 1 | 0 | 0 | 1 | 0 | 2 | REG_ACCLVL_REV
--- | P6-41E | Communication DI14 Function Selection | 0 | REG_UNIT_NULL | 641E | UN_SIGN | 0 | 35 | 0 | 0 | 0 | 0 | 2 | REG_ACCLVL_USER
--- | P6-41F | Communication DI14 Logic Selection | 0 | REG_UNIT_NULL | 641F | UN_SIGN | 0 | 1 | 0 | 0 | 1 | 0 | 2 | REG_ACCLVL_REV
--- | P6-420 | Communication DI15 Function Selection | 0 | REG_UNIT_NULL | 6420 | UN_SIGN | 0 | 35 | 0 | 0 | 0 | 0 | 2 | REG_ACCLVL_USER
--- | P6-421 | Communication DI15 Logic Selection | 0 | REG_UNIT_NULL | 6421 | UN_SIGN | 0 | 1 | 0 | 0 | 1 | 0 | 2 | REG_ACCLVL_REV
--- | P6-422 | Communication DI16 Function Selection | 0 | REG_UNIT_NULL | 6422 | UN_SIGN | 0 | 35 | 0 | 0 | 0 | 0 | 2 | REG_ACCLVL_USER
--- | P6-423 | Communication DI16 Logic Selection | 0 | REG_UNIT_NULL | 6423 | UN_SIGN | 0 | 1 | 0 | 0 | 1 | 0 | 2 | REG_ACCLVL_REV
--- | P6-501 | Communication DO Enable | 0 | REG_UNIT_NULL | 6501 | UN_SIGN | 0 | 1 | 0 | 0 | 0 | 0 | 2 | REG_ACCLVL_USER
--- | P6-502 | Communication DO Default Level | 0 | REG_UNIT_NULL | 6502 | UN_SIGN | 0 | 0xFFFF | 0 | 0 | 0 | 2 | 2 | REG_ACCLVL_USER
--- | P6-503 | Communication DO1 Function Selection | 0 | REG_UNIT_NULL | 6503 | UN_SIGN | 0 | 14 | 0 | 0 | 0 | 0 | 2 | REG_ACCLVL_USER
--- | P6-504 | Communication DO1 Logic Selection | 0 | REG_UNIT_NULL | 6504 | UN_SIGN | 0 | 1 | 0 | 0 | 1 | 0 | 2 | REG_ACCLVL_REV
--- | P6-505 | Communication DO2 Function Selection | 0 | REG_UNIT_NULL | 6505 | UN_SIGN | 0 | 14 | 0 | 0 | 0 | 0 | 2 | REG_ACCLVL_USER
--- | P6-506 | Communication DO2 Logic Selection | 0 | REG_UNIT_NULL | 6506 | UN_SIGN | 0 | 1 | 0 | 0 | 1 | 0 | 2 | REG_ACCLVL_REV
--- | P6-507 | Communication DO3 Function Selection | 0 | REG_UNIT_NULL | 6507 | UN_SIGN | 0 | 14 | 0 | 0 | 0 | 0 | 2 | REG_ACCLVL_USER
--- | P6-508 | Communication DO3 Logic Selection | 0 | REG_UNIT_NULL | 6508 | UN_SIGN | 0 | 1 | 0 | 0 | 1 | 0 | 2 | REG_ACCLVL_REV
--- | P6-509 | Communication DO4 Function Selection | 0 | REG_UNIT_NULL | 6509 | UN_SIGN | 0 | 14 | 0 | 0 | 0 | 0 | 2 | REG_ACCLVL_USER
--- | P6-50A | Communication DO4 Logic Selection | 0 | REG_UNIT_NULL | 650A | UN_SIGN | 0 | 1 | 0 | 0 | 1 | 0 | 2 | REG_ACCLVL_REV
--- | P6-50B | Communication DO5 Function Selection | 0 | REG_UNIT_NULL | 650B | UN_SIGN | 0 | 14 | 0 | 0 | 0 | 0 | 2 | REG_ACCLVL_USER
--- | P6-50C | Communication DO5 Logic Selection | 0 | REG_UNIT_NULL | 650C | UN_SIGN | 0 | 1 | 0 | 0 | 1 | 0 | 2 | REG_ACCLVL_REV
--- | P6-50D | Communication DO6 Function Selection | 0 | REG_UNIT_NULL | 650D | UN_SIGN | 0 | 14 | 0 | 0 | 0 | 0 | 2 | REG_ACCLVL_USER
--- | P6-50E | Communication DO6 Logic Selection | 0 | REG_UNIT_NULL | 650E | UN_SIGN | 0 | 1 | 0 | 0 | 1 | 0 | 2 | REG_ACCLVL_REV
--- | P6-50F | Communication DO7 Function Selection | 0 | REG_UNIT_NULL | 650F | UN_SIGN | 0 | 14 | 0 | 0 | 0 | 0 | 2 | REG_ACCLVL_USER
--- | P6-510 | Communication DO7 Logic Selection | 0 | REG_UNIT_NULL | 6510 | UN_SIGN | 0 | 1 | 0 | 0 | 1 | 0 | 2 | REG_ACCLVL_REV
--- | P6-511 | Communication DO8 Function Selection | 0 | REG_UNIT_NULL | 6511 | UN_SIGN | 0 | 14 | 0 | 0 | 0 | 0 | 2 | REG_ACCLVL_USER
--- | P6-512 | Communication DO8 Logic Selection | 0 | REG_UNIT_NULL | 6512 | UN_SIGN | 0 | 1 | 0 | 0 | 1 | 0 | 2 | REG_ACCLVL_REV
--- | P6-513 | Communication DO9 Function Selection | 0 | REG_UNIT_NULL | 6513 | UN_SIGN | 0 | 14 | 0 | 0 | 0 | 0 | 2 | REG_ACCLVL_USER
--- | P6-514 | Communication DO9 Logic Selection | 0 | REG_UNIT_NULL | 6514 | UN_SIGN | 0 | 1 | 0 | 0 | 1 | 0 | 2 | REG_ACCLVL_REV
--- | P6-515 | Communication DO10 Function Selection | 0 | REG_UNIT_NULL | 6515 | UN_SIGN | 0 | 14 | 0 | 0 | 0 | 0 | 2 | REG_ACCLVL_USER
--- | P6-516 | Communication DO10 Logic Selection | 0 | REG_UNIT_NULL | 6516 | UN_SIGN | 0 | 1 | 0 | 0 | 1 | 0 | 2 | REG_ACCLVL_REV
--- | P6-517 | Communication DO11 Function Selection | 0 | REG_UNIT_NULL | 6517 | UN_SIGN | 0 | 14 | 0 | 0 | 0 | 0 | 2 | REG_ACCLVL_USER
--- | P6-518 | Communication DO11 Logic Selection | 0 | REG_UNIT_NULL | 6518 | UN_SIGN | 0 | 1 | 0 | 0 | 1 | 0 | 2 | REG_ACCLVL_REV
--- | P6-519 | Communication DO12 Function Selection | 0 | REG_UNIT_NULL | 6519 | UN_SIGN | 0 | 14 | 0 | 0 | 0 | 0 | 2 | REG_ACCLVL_USER
--- | P6-51A | Communication DO12 Logic Selection | 0 | REG_UNIT_NULL | 651A | UN_SIGN | 0 | 1 | 0 | 0 | 1 | 0 | 2 | REG_ACCLVL_REV
--- | P6-51B | Communication DO13 Function Selection | 0 | REG_UNIT_NULL | 651B | UN_SIGN | 0 | 14 | 0 | 0 | 0 | 0 | 2 | REG_ACCLVL_USER
--- | P6-51C | Communication DO13 Logic Selection | 0 | REG_UNIT_NULL | 651C | UN_SIGN | 0 | 1 | 0 | 0 | 1 | 0 | 2 | REG_ACCLVL_REV
--- | P6-51D | Communication DO14 Function Selection | 0 | REG_UNIT_NULL | 651D | UN_SIGN | 0 | 14 | 0 | 0 | 0 | 0 | 2 | REG_ACCLVL_USER
--- | P6-51E | Communication DO14 Logic Selection | 0 | REG_UNIT_NULL | 651E | UN_SIGN | 0 | 1 | 0 | 0 | 1 | 0 | 2 | REG_ACCLVL_REV
--- | P6-51F | Communication DO15 Function Selection | 0 | REG_UNIT_NULL | 651F | UN_SIGN | 0 | 14 | 0 | 0 | 0 | 0 | 2 | REG_ACCLVL_USER
--- | P6-520 | Communication DO15 Logic Selection | 0 | REG_UNIT_NULL | 6520 | UN_SIGN | 0 | 1 | 0 | 0 | 1 | 0 | 2 | REG_ACCLVL_REV
--- | P6-521 | Communication DO16 Function Selection | 0 | REG_UNIT_NULL | 6521 | UN_SIGN | 0 | 14 | 0 | 0 | 0 | 0 | 2 | REG_ACCLVL_USER
--- | P6-522 | Communication DO16 Logic Selection | 0 | REG_UNIT_NULL | 6522 | UN_SIGN | 0 | 1 | 0 | 0 | 1 | 0 | 2 | REG_ACCLVL_REV
--- | P6-523 | Communication DO Status | 0 | REG_UNIT_NULL | 6523 | UN_SIGN | 0 | 0xFFFF | 0 | 0 | 1 | 0 | 2 | REG_ACCLVL_USER

## AXIS1-P7_Drive Settings
Version:V1.49
FamilyName:servo
ModelName:S800D
Class:AXIS1-P7_Driver Settings
Index | DisplayName | Description | Value | Unit | Address | Sign | DecimalPoint | MaxValue | MinValue | DefaultValue | ReadOnly | RunSet | DataLength | AccessLevel
--- | P7-201 | Overcurrent Protection Point of the Drive | 0 | REG_UNIT_A | 7201 | UN_SIGN | 2 | 65535 | 0 | 0 | 0 | 2 | 2 | REG_ACCLVL_REV
--- | P7-202 | Overtemperature Protection Point of the Drive | 0 | REG_UNIT_CELSIUS | 7202 | UN_SIGN | 0 | 200 | 0 | 0 | 0 | 2 | 2 | REG_ACCLVL_REV
--- | P7-301 | Inverter Shaft Function Information | 0x0001 | REG_UNIT_NULL | 7301 | UN_SIGN | 0 | 0xFFFF | 0 | 0x0001 | 0 | 2 | 2 | REG_ACCLVL_REV
--- | P7-302 | Driver Rated Output Power | 1 | REG_UNIT_KW | 7302 | UN_SIGN | 2 | 65535 | 1 | 1 | 1 | 0 | 2 | REG_ACCLVL_ENG
--- | P7-303 | Driver Maximum Output Power | 1 | REG_UNIT_KW | 7303 | UN_SIGN | 2 | 65535 | 1 | 1 | 1 | 0 | 2 | REG_ACCLVL_REV
--- | P7-304 | Rated Output Current of the Drive | 1 | REG_UNIT_A | 7304 | UN_SIGN | 2 | 65535 | 1 | 1 | 1 | 0 | 2 | REG_ACCLVL_ENG
--- | P7-305 | Maximum Output Current of the Drive | 1 | REG_UNIT_A | 7305 | UN_SIGN | 2 | 65535 | 1 | 1 | 1 | 0 | 2 | REG_ACCLVL_ENG
--- | P7-306 | PWM Switching Frequency | 8000 | REG_UNIT_HZ | 7306 | UN_SIGN | 0 | 16000 | 1000 | 8000 | 0 | 2 | 2 | REG_ACCLVL_REV
--- | P7-307 | Shortest Charging Time for PWM Bootstrap Circuit | 2000 | REG_UNIT_US | 7307 | UN_SIGN | 1 | 65535 | 0 | 2000 | 0 | 2 | 2 | REG_ACCLVL_REV
--- | P7-308 | PWM Dead Time | 200 | REG_UNIT_US | 7308 | UN_SIGN | 1 | 2000 | 1 | 200 | 0 | 2 | 2 | REG_ACCLVL_REV
--- | P7-309 | Dead Time Compensation Time | 200 | REG_UNIT_US | 7309 | UN_SIGN | 1 | 2000 | 0 | 200 | 0 | 2 | 2 | REG_ACCLVL_REV
--- | P7-30A | Dead Time Linear Compensation Reference Current | 10 | REG_UNIT_A | 730A | UN_SIGN | 2 | 65535 | 0 | 10 | 0 | 2 | 2 | REG_ACCLVL_REV
--- | P7-30B | Phase Current Sampling Resistor | 0 | REG_UNIT_MOHM | 730B | UN_SIGN | 2 | 65535 | 0 | 0 | 0 | 2 | 2 | REG_ACCLVL_REV
--- | P7-30C | Phase Current Sampling Voltage Range | 0 | REG_UNIT_MV | 730C | UN_SIGN | 0 | 65535 | 0 | 0 | 0 | 2 | 2 | REG_ACCLVL_REV
--- | P7-30D | Current Loop Gain | 800 | REG_UNIT_HZ | 730D | UN_SIGN | 0 | 3000 | 0 | 800 | 0 | 0 | 2 | REG_ACCLVL_USER
--- | P7-30E | Current Loop Integral Compensation Ratio | 100 | REG_UNIT_PRE | 730E | UN_SIGN | 0 | 2000 | 0 | 100 | 0 | 0 | 2 | REG_ACCLVL_USER
--- | P7-30F | Q-axis Inductor Voltage Decoupling Ratio (Affects D-axis Current) | 100 | REG_UNIT_PRE | 730F | UN_SIGN | 0 | 1000 | 0 | 100 | 0 | 0 | 2 | REG_ACCLVL_REV
--- | P7-310 | D-axis Inductance Voltage Decoupling Ratio (Affects Q-axis Current) | 100 | REG_UNIT_PRE | 7310 | UN_SIGN | 0 | 1000 | 0 | 100 | 0 | 0 | 2 | REG_ACCLVL_REV
--- | P7-311 | Permanent Magnet Back EMF Decoupling Ratio (Affects Q-axis Current) | 100 | REG_UNIT_PRE | 7311 | UN_SIGN | 0 | 1000 | 0 | 100 | 0 | 0 | 2 | REG_ACCLVL_REV
--- | P7-312 | Voltage Command Filter Cutoff Frequency | 8000 | REG_UNIT_HZ | 7312 | UN_SIGN | 0 | 32000 | 0 | 8000 | 0 | 0 | 2 | REG_ACCLVL_REV
--- | P7-313 | Field Weakening Control Switch | 1 | REG_UNIT_NULL | 7313 | UN_SIGN | 0 | 3 | 0 | 1 | 0 | 1 | 2 | REG_ACCLVL_ENG
--- | P7-314 | Field Weakening Control Proportional Gain | 30 | REG_UNIT_HZ | 7314 | UN_SIGN | 0 | 1000 | 10 | 30 | 0 | 1 | 2 | REG_ACCLVL_USER
--- | P7-315 | Field Weakening Control Integral Time Constant | 16 | REG_UNIT_US | 7315 | UN_SIGN | 0 | 1000 | 10 | 16 | 0 | 1 | 2 | REG_ACCLVL_USER
--- | P7-316 | Field Weakening Control D-axis Current Integral Limit | 200 | REG_UNIT_PRE | 7316 | UN_SIGN | 0 | 500 | 0 | 200 | 0 | 0 | 2 | REG_ACCLVL_USER
--- | P7-317 | Field Weakening Control Voltage Limit Circle Range | 115 | REG_UNIT_PRE | 7317 | UN_SIGN | 0 | 150 | 50 | 115 | 0 | 1 | 2 | REG_ACCLVL_USER
--- | P7-318 | Field Weakening Control Current Output Limit | 95 | REG_UNIT_PRE | 7318 | UN_SIGN | 0 | 150 | 50 | 95 | 0 | 1 | 2 | REG_ACCLVL_USER
--- | P7-319 | Field Weakening Control Bus Voltage Filter Coefficient | 1 | REG_UNIT_NULL | 7319 | UN_SIGN | 0 | 65535 | 1 | 1 | 0 | 1 | 2 | REG_ACCLVL_USER
--- | P7-31A | Inverter Side Oscilloscope Channel Selection | 0x83828A89 | REG_UNIT_NULL | 731A | UN_SIGN | 0 | 0xFFFFFFFF | 1 | 0x83828A89 | 0 | 0 | 4 | REG_ACCLVL_REV
--- | P7-401 | Shielding Alarm Bit Flag Parameter 1 | 0 | REG_UNIT_NULL | 7401 | UN_SIGN | 0 | 0xFFFFFFFF | 0 | 0 | 0 | 1 | 4 | REG_ACCLVL_ENG
--- | P7-403 | Shielding Alarm Bit Flag Parameter 2 | 0 | REG_UNIT_NULL | 7403 | UN_SIGN | 0 | 0xFFFFFFFF | 0 | 0 | 0 | 1 | 4 | REG_ACCLVL_ENG
--- | P7-405 | Shielding Alarm Bit Flag Parameter 3 | 0 | REG_UNIT_NULL | 7405 | UN_SIGN | 0 | 0xFFFFFFFF | 0 | 0 | 0 | 1 | 4 | REG_ACCLVL_ENG
--- | P7-407 | Shielding Alarm Bit Flag Parameter 4 | 0 | REG_UNIT_NULL | 7407 | UN_SIGN | 0 | 0xFFFFFFFF | 0 | 0 | 0 | 1 | 4 | REG_ACCLVL_ENG
--- | P7-409 | Shielding Alarm Bit Flag Parameter 5 | 0 | REG_UNIT_NULL | 7409 | UN_SIGN | 0 | 0xFFFFFFFF | 0 | 0 | 0 | 1 | 4 | REG_ACCLVL_ENG
--- | P7-40B | Shielding Alarm Bit Flag Parameter 6 | 0 | REG_UNIT_NULL | 740B | UN_SIGN | 0 | 0xFFFFFFFF | 0 | 0 | 0 | 1 | 4 | REG_ACCLVL_ENG
--- | P7-40D | Shielding Alarm Bit Flag Parameter 7 | 0 | REG_UNIT_NULL | 740D | UN_SIGN | 0 | 0xFFFFFFFF | 0 | 0 | 0 | 1 | 4 | REG_ACCLVL_ENG
--- | P7-40F | Shielding Alarm Bit Flag Parameter 8 | 0 | REG_UNIT_NULL | 740F | UN_SIGN | 0 | 0xFFFFFFFF | 0 | 0 | 0 | 1 | 4 | REG_ACCLVL_ENG

## AXIS1-P8_Motor Settings
Version:V1.49
FamilyName:servo
ModelName:S800D
Class:AXIS1-P8_Motor Settings
Index | DisplayName | Description | Value | Unit | Address | Sign | DecimalPoint | MaxValue | MinValue | DefaultValue | ReadOnly | RunSet | DataLength | AccessLevel
--- | P8-001 | Motor Power Detection Function Switch | 1 | REG_UNIT_NULL | 8001 | UN_SIGN | 0 | 1 | 0 | 1 | 0 | 2 | 2 | REG_ACCLVL_REV
--- | P8-002 | Motor Overload Detection Function Switch | 0 | REG_UNIT_NULL | 8002 | UN_SIGN | 0 | 1 | 0 | 0 | 0 | 1 | 2 | REG_ACCLVL_REV
--- | P8-003 | Motor Overload Level Setting | 0 | REG_UNIT_PRE | 8003 | UN_SIGN | 0 | 400 | 0 | 0 | 0 | 1 | 2 | REG_ACCLVL_REV
--- | P8-004 | Motor Overload Protection Gain | 100 | REG_UNIT_PRE | 8004 | UN_SIGN | 0 | 300 | 50 | 100 | 0 | 1 | 2 | REG_ACCLVL_REV
--- | P8-005 | Motor Stall Detection Speed | 50 | REG_UNIT_RPM | 8005 | UN_SIGN | 0 | 6000 | 0 | 50 | 0 | 1 | 2 | REG_ACCLVL_ENG
--- | P8-006 | Motor Stall Detection Time | 200 | REG_UNIT_MS | 8006 | UN_SIGN | 0 | 65535 | 10 | 200 | 0 | 1 | 2 | REG_ACCLVL_ENG
--- | P8-007 | Motor Overspeed Threshold Setting | 7200 | REG_UNIT_RPM | 8007 | UN_SIGN | 0 | 10000 | 0 | 7200 | 0 | 1 | 2 | REG_ACCLVL_ENG
--- | P8-008 | Motor Runaway Detection Function Switch | 1 | REG_UNIT_NULL | 8008 | UN_SIGN | 0 | 1 | 0 | 1 | 0 | 1 | 2 | REG_ACCLVL_ENG
--- | P8-009 | Motor UVW Phase Sequence Detection Function Switch | 1 | REG_UNIT_NULL | 8009 | UN_SIGN | 0 | 1 | 0 | 1 | 0 | 1 | 2 | REG_ACCLVL_REV
--- | P8-101 | Motor Type | 0 | REG_UNIT_NULL | 8101 | UN_SIGN | 0 | 65535 | 0 | 0 | 1 | 1 | 2 | REG_ACCLVL_ENG
--- | P8-102 | Motor Rated Power | 750 | REG_UNIT_W | 8102 | UN_SIGN | 0 | 65535 | 1 | 750 | 1 | 1 | 2 | REG_ACCLVL_ENG
--- | P8-103 | Motor Rated Current | 470 | REG_UNIT_A | 8103 | UN_SIGN | 1 | 65535 | 1 | 470 | 1 | 1 | 2 | REG_ACCLVL_ENG
--- | P8-104 | Motor Maximum Current | 470 | REG_UNIT_A | 8104 | UN_SIGN | 1 | 65535 | 1 | 470 | 1 | 1 | 2 | REG_ACCLVL_ENG
--- | P8-105 | Motor Rated Torque | 239 | REG_UNIT_NM | 8105 | UN_SIGN | 2 | 65535 | 10 | 239 | 1 | 1 | 2 | REG_ACCLVL_ENG
--- | P8-106 | Motor Maximum Torque | 716 | REG_UNIT_NM | 8106 | UN_SIGN | 2 | 65535 | 10 | 716 | 1 | 1 | 2 | REG_ACCLVL_ENG
--- | P8-107 | Motor Rated Speed and Maximum Speed | 3000 | REG_UNIT_NULL | 8107 | UN_SIGN | 0 | 65535 | 100 | 3000 | 1 | 1 | 2 | REG_ACCLVL_ENG
--- | P8-108 | Motor Maximum Speed | 6000 | REG_UNIT_RPM | 8108 | UN_SIGN | 0 | 65535 | 100 | 6000 | 1 | 1 | 2 | REG_ACCLVL_ENG
--- | P8-109 | Motor Rotor Inertia | 130 | REG_UNIT_MJ | 8109 | UN_SIGN | 2 | 65535 | 1 | 130 | 1 | 1 | 2 | REG_ACCLVL_ENG
--- | P8-10A | Motor Pole Pairs | 4 | REG_UNIT_NULL | 810A | UN_SIGN | 0 | 99 | 2 | 4 | 1 | 1 | 2 | REG_ACCLVL_ENG
--- | P8-10B | Motor Overspeed Threshold | 4 | REG_UNIT_NULL | 810B | UN_SIGN | 0 | 65535 | 2 | 4 | 1 | 1 | 2 | REG_ACCLVL_REV
--- | P8-10C | Stator Resistance | 500 | REG_UNIT_MOHM | 810C | UN_SIGN | 0 | 65535 | 1 | 500 | 1 | 1 | 2 | REG_ACCLVL_ENG
--- | P8-10D | D-axis Inductance | 387 | REG_UNIT_MH | 810D | UN_SIGN | 2 | 65535 | 1 | 387 | 1 | 1 | 2 | REG_ACCLVL_ENG
--- | P8-10E | Q-axis Inductance | 327 | REG_UNIT_MH | 810E | UN_SIGN | 2 | 65535 | 1 | 327 | 1 | 1 | 2 | REG_ACCLVL_ENG
--- | P8-10F | Back EMF Coefficient (rms) | 3330 | REG_UNIT_EMF | 810F | UN_SIGN | 1 | 65535 | 1 | 3330 | 1 | 1 | 2 | REG_ACCLVL_ENG
--- | P8-110 | Characteristic Current | 100 | REG_UNIT_A | 8110 | UN_SIGN | 2 | 65535 | 1 | 100 | 1 | 1 | 2 | REG_ACCLVL_ENG
--- | P8-111 | Inductance Saturation Starting Point Current | 100 | REG_UNIT_A | 8111 | UN_SIGN | 2 | 65535 | 1 | 100 | 1 | 1 | 2 | REG_ACCLVL_ENG
--- | P8-112 | Inductance Saturation Coefficient | 100 | REG_UNIT_PRE | 8112 | UN_SIGN | 0 | 65535 | 1 | 100 | 1 | 1 | 2 | REG_ACCLVL_ENG
--- | P8-113 | Flux Linkage Saturation Starting Point Current | 100 | REG_UNIT_A | 8113 | UN_SIGN | 2 | 65535 | 1 | 100 | 1 | 1 | 2 | REG_ACCLVL_ENG
--- | P8-114 | Flux Linkage Saturation Coefficient | 100 | REG_UNIT_PRE | 8114 | UN_SIGN | 0 | 65535 | 1 | 100 | 1 | 1 | 2 | REG_ACCLVL_ENG
--- | P8-115 | Overload Detection Basic Current Threshold | 100 | REG_UNIT_PRE | 8115 | UN_SIGN | 0 | 65535 | 1 | 100 | 1 | 1 | 2 | REG_ACCLVL_ENG
--- | P8-116 | Overload Detection Intermediate Current Threshold | 200 | REG_UNIT_PRE | 8116 | UN_SIGN | 0 | 65535 | 1 | 200 | 1 | 1 | 2 | REG_ACCLVL_ENG
--- | P8-117 | Overload Detection Intermediate Time 10s | 10 | REG_UNIT_NULL | 8117 | UN_SIGN | 0 | 65535 | 1 | 10 | 1 | 1 | 2 | REG_ACCLVL_ENG
--- | P8-118 | Overload Detection Maximum Current Threshold | 300 | REG_UNIT_PRE | 8118 | UN_SIGN | 0 | 65535 | 1 | 300 | 1 | 1 | 2 | REG_ACCLVL_ENG
--- | P8-119 | Overload Detection Maximum Time | 3 | REG_UNIT_S | 8119 | UN_SIGN | 0 | 65535 | 1 | 3 | 1 | 1 | 2 | REG_ACCLVL_ENG
--- | P8-201 | Multi-turn Overflow Alarm Switch | 0 | REG_UNIT_NULL | 8201 | UN_SIGN | 0 | 1 | 0 | 0 | 1 | 2 | 2 | REG_ACCLVL_REV
--- | P8-301 | Encoder ID | 0 | REG_UNIT_NULL | 8301 | UN_SIGN | 0 | 65535 | 0 | 0 | 1 | 1 | 2 | REG_ACCLVL_REV
--- | P8-302 | Encoder Type 0: Single-turn 1: Multi-turn | 0 | REG_UNIT_NULL | 8302 | UN_SIGN | 0 | 1 | 0 | 0 | 1 | 1 | 2 | REG_ACCLVL_ENG
--- | P8-303 | Encoder Resolution per Turn | 0 | REG_UNIT_NULL | 8303 | UN_SIGN | 0 | 2147483647 | 0 | 0 | 1 | 1 | 4 | REG_ACCLVL_ENG
--- | P8-305 | Code Disk Angle Offset | 0 | REG_UNIT_NULL | 8305 | UN_SIGN | 0 | 2147483647 | 0 | 0 | 1 | 1 | 4 | REG_ACCLVL_ENG
--- | P8-307 | Encoder Multi-turn Data Upper Limit | 0 | REG_UNIT_NULL | 8307 | UN_SIGN | 0 | 65535 | 0 | 0 | 0 | 1 | 2 | REG_ACCLVL_REV
--- | P8-308 | Encoder Timeout Error Alarm Threshold | 5 | REG_UNIT_NULL | 8308 | UN_SIGN | 0 | 100 | 0 | 5 | 0 | 1 | 2 | REG_ACCLVL_USER
--- | P8-309 | Encoder Communication Error Alarm Threshold | 5 | REG_UNIT_NULL | 8309 | UN_SIGN | 0 | 100 | 0 | 5 | 0 | 1 | 2 | REG_ACCLVL_USER

## AXIS1-P9_Industrial Bus
Version:V1.49
FamilyName:servo
ModelName:S800D
Class:AXIS1-P9_Industrial Bus
Index | DisplayName | Description | Value | Unit | Address | Sign | DecimalPoint | MaxValue | MinValue | DefaultValue | ReadOnly | RunSet | DataLength | AccessLevel
--- | P9-201 | Axis Node Number | 1 | REG_UNIT_NULL | 9201 | UN_SIGN | 0 | 8 | 1 | 1 | 0 | 1 | 2 | REG_ACCLVL_REV
--- | P9-202 | Bus Synchronization Status | 0 | REG_UNIT_NULL | 9202 | UN_SIGN | 0 | 1 | 0 | 0 | 1 | 1 | 2 | REG_ACCLVL_REV

## AXIS1-PA_Manufacturer Parameter
Version:V1.49
FamilyName:servo
ModelName:S800D
Class:AXIS1-PA_Manufacturer Parameters
Index | DisplayName | Description | Value | Unit | Address | Sign | DecimalPoint | MaxValue | MinValue | DefaultValue | ReadOnly | RunSet | DataLength | AccessLevel
--- | PA-101 | Factory Test Command | 0 | REG_UNIT_NULL | A101 | UN_SIGN | 0 | 65535 | 0 | 0 | 0 | 0 | 2 | REG_ACCLVL_REV
--- | PA-102 | Factory Test Status | 0 | REG_UNIT_NULL | A102 | UN_SIGN | 0 | 65535 | 0 | 0 | 1 | 1 | 2 | REG_ACCLVL_REV
--- | PA-103 | Factory Test Alarm Code | 0 | REG_UNIT_NULL | A103 | UN_SIGN | 0 | 65535 | 0 | 0 | 1 | 1 | 2 | REG_ACCLVL_REV
--- | PA-201 | Speed Step Test Enable | 0 | REG_UNIT_NULL | A201 | UN_SIGN | 0 | 1 | 0 | 0 | 0 | 0 | 2 | REG_ACCLVL_ENG
--- | PA-202 | Reserved | 0 | REG_UNIT_NULL | A202 | UN_SIGN | 0 | 65535 | 0 | 0 | 1 | 1 | 2 | REG_ACCLVL_REV
--- | PA-203 | Reserved | 0 | REG_UNIT_NULL | A203 | UN_SIGN | 0 | 65535 | 0 | 0 | 1 | 1 | 2 | REG_ACCLVL_REV

## AXIS1-D0_Monitoring Display
Version:V1.49
FamilyName:servo
ModelName:S800D
Class:AXIS1-D0_Monitoring Display
Index | DisplayName | Description | Value | Unit | Address | Sign | DecimalPoint | MaxValue | MinValue | DefaultValue | ReadOnly | RunSet | DataLength | AccessLevel
--- | D0-001 | Motor Speed | 0 | REG_UNIT_RPM | D001 | INT_SIGN | 0 | 32767 | -32768 | 0 | 1 | 0 | 2 | REG_ACCLVL_USER
--- | D0-002 | Average Load Rate | 0 | REG_UNIT_PRE | D002 | UN_SIGN | 1 | 8000 | 0 | 0 | 1 | 0 | 2 | REG_ACCLVL_USER
--- | D0-003 | Position Command Counter | 0 | REG_UNIT_USER | D003 | INT_SIGN | 0 | 2147483647 | -2147483648 | 0 | 1 | 0 | 4 | REG_ACCLVL_USER
--- | D0-005 | Position Feedback Counter | 0 | REG_UNIT_USER | D005 | INT_SIGN | 0 | 2147483647 | -2147483648 | 0 | 1 | 0 | 4 | REG_ACCLVL_REV
--- | D0-007 | Position Following Error | 0 | REG_UNIT_USER | D007 | INT_SIGN | 0 | 2147483647 | -2147483648 | 0 | 1 | 0 | 4 | REG_ACCLVL_REV
--- | D0-009 | Motor Electrical Angle Value | 0 | REG_UNIT_DEGREE | D009 | UN_SIGN | 1 | 65535 | 0 | 0 | 1 | 0 | 2 | REG_ACCLVL_REV
--- | D0-00A | Speed Command | 0 | REG_UNIT_RPM | D00A | INT_SIGN | 0 | 32767 | -32768 | 0 | 1 | 0 | 2 | REG_ACCLVL_USER
--- | D0-00B | Torque Command | 0 | REG_UNIT_PRE | D00B | INT_SIGN | 1 | 32767 | -32768 | 0 | 1 | 0 | 2 | REG_ACCLVL_USER
--- | D0-00C | Phase Current RMS | 0 | REG_UNIT_A | D00C | UN_SIGN | 2 | 65535 | 0 | 0 | 1 | 0 | 2 | REG_ACCLVL_USER
--- | D0-013 | Absolute Encoder Single Turn Data | 0 | REG_UNIT_NULL | D013 | UN_SIGN | 0 | 8388608 | 0 | 0 | 1 | 0 | 4 | REG_ACCLVL_USER
--- | D0-015 | Absolute Encoder Multi-Turn Data | 0 | REG_UNIT_NULL | D015 | INT_SIGN | 0 | 32767 | -32768 | 0 | 1 | 0 | 2 | REG_ACCLVL_USER
--- | D0-016 | Absolute Position Counter Lower 4 Bytes | 0 | REG_UINT_ENC | D016 | INT_SIGN | 0 | 2147483647 | -2147483648 | 0 | 1 | 0 | 4 | REG_ACCLVL_USER
--- | D0-018 | Absolute Position Counter Upper 4 Bytes | 0 | REG_UINT_ENC | D018 | INT_SIGN | 0 | 2147483647 | -2147483648 | 0 | 1 | 0 | 4 | REG_ACCLVL_USER
--- | D0-01A | Position Deviation Counter (Encoder Units) | 0 | REG_UNIT_NULL | D01A | INT_SIGN | 0 | 2147483647 | -2147483648 | 0 | 1 | 0 | 4 | REG_ACCLVL_REV
--- | D0-01C | Inverter Module Temperature Value | 0 | REG_UNIT_CELSIUS | D01C | INT_SIGN | 1 | 32767 | -32767 | 0 | 1 | 0 | 2 | REG_ACCLVL_USER
--- | D0-01F | Servo Operation Status | 0 | REG_UNIT_NULL | D01F | UN_SIGN | 0 | 3 | 0 | 0 | 1 | 0 | 2 | REG_ACCLVL_USER
--- | D0-020 | Current Alarm Number | 0 | REG_UNIT_NULL | D020 | UN_SIGN | 0 | 0xFFFF | 0 | 0 | 1 | 0 | 2 | REG_ACCLVL_USER
--- | D0-021 | Class 1 Alarm Flag | 0 | REG_UNIT_NULL | D021 | UN_SIGN | 0 | 1 | 0 | 0 | 1 | 0 | 2 | REG_ACCLVL_USER
--- | D0-022 | Class 2 Alarm Flag | 0 | REG_UNIT_NULL | D022 | UN_SIGN | 0 | 1 | 0 | 0 | 1 | 0 | 2 | REG_ACCLVL_USER
--- | D0-101 | Encoder CRC Error Count | 0 | REG_UNIT_NULL | D101 | UN_SIGN | 0 | 65535 | 0 | 0 | 1 | 0 | 2 | REG_ACCLVL_ENG
--- | D0-102 | Encoder Timeout Error Count | 0 | REG_UNIT_NULL | D102 | UN_SIGN | 0 | 65535 | 0 | 0 | 1 | 0 | 2 | REG_ACCLVL_ENG
--- | D0-103 | Encoder Frame Error Count | 0 | REG_UNIT_NULL | D103 | UN_SIGN | 0 | 65535 | 0 | 0 | 1 | 0 | 2 | REG_ACCLVL_ENG
--- | D0-206 | Position Command Speed | 0 | REG_UNIT_RPM | D206 | INT_SIGN | 0 | 32767 | -32768 | 0 | 1 | 0 | 2 | REG_ACCLVL_REV
--- | D0-207 | High-speed DI Terminal Status | 0 | REG_UNIT_NULL | D207 | UN_SIGN | 0 | 0xFF | 0 | 0 | 1 | 0 | 2 | REG_ACCLVL_REV
--- | D0-208 | High-speed DO Terminal Status | 0 | REG_UNIT_NULL | D208 | UN_SIGN | 0 | 0xFF | 0 | 0 | 1 | 0 | 2 | REG_ACCLVL_REV
--- | D0-122 | Manufacturer ID | 0 | REG_UNIT_NULL | D122 | UN_SIGN | 0 | 0xFFFFFFFF | 0 | 0 | 1 | 1 | 4 | REG_ACCLVL_ENG
--- | D0-124 | Product ID | 0 | REG_UNIT_NULL | D124 | UN_SIGN | 0 | 0xFFFFFFFF | 0 | 0 | 1 | 1 | 4 | REG_ACCLVL_ENG
--- | D0-126 | SN | 0 | REG_UNIT_NULL | D126 | UN_SIGN | 0 | 0xFFFFFFFF | 0 | 0 | 1 | 1 | 4 | REG_ACCLVL_ENG
--- | D0-128 | SN | 0 | REG_UNIT_NULL | D128 | UN_SIGN | 0 | 0xFFFFFFFF | 0 | 0 | 1 | 1 | 4 | REG_ACCLVL_ENG
--- | D0-12A | SN | 0 | REG_UNIT_NULL | D12A | UN_SIGN | 0 | 0xFFFFFFFF | 0 | 0 | 1 | 1 | 4 | REG_ACCLVL_ENG
--- | D0-12C | SN | 0 | REG_UNIT_NULL | D12C | UN_SIGN | 0 | 0xFFFFFFFF | 0 | 0 | 1 | 1 | 4 | REG_ACCLVL_ENG
--- | D0-12E | SN | 0 | REG_UNIT_NULL | D12E | UN_SIGN | 0 | 0xFFFFFFFF | 0 | 0 | 1 | 1 | 4 | REG_ACCLVL_ENG
--- | D0-130 | SN | 0 | REG_UNIT_NULL | D130 | UN_SIGN | 0 | 0xFFFFFFFF | 0 | 0 | 1 | 1 | 4 | REG_ACCLVL_ENG
--- | D0-132 | SN | 0 | REG_UNIT_NULL | D132 | UN_SIGN | 0 | 0xFFFFFFFF | 0 | 0 | 1 | 1 | 4 | REG_ACCLVL_ENG
--- | D0-134 | SN | 0 | REG_UNIT_NULL | D134 | UN_SIGN | 0 | 0xFFFFFFFF | 0 | 0 | 1 | 1 | 4 | REG_ACCLVL_ENG
--- | D0-136 | Product Name ASCII Code | 0 | REG_UNIT_NULL | D136 | UN_SIGN | 0 | 0xFFFFFFFF | 0 | 0 | 1 | 1 | 4 | REG_ACCLVL_ENG
--- | D0-138 | Product Name ASCII Code | 0 | REG_UNIT_NULL | D138 | UN_SIGN | 0 | 0xFFFFFFFF | 0 | 0 | 1 | 1 | 4 | REG_ACCLVL_ENG
--- | D0-13A | Product Name ASCII Code | 0 | REG_UNIT_NULL | D13A | UN_SIGN | 0 | 0xFFFFFFFF | 0 | 0 | 1 | 1 | 4 | REG_ACCLVL_ENG
--- | D0-13C | Product Name ASCII Code | 0 | REG_UNIT_NULL | D13C | UN_SIGN | 0 | 0xFFFFFFFF | 0 | 0 | 1 | 1 | 4 | REG_ACCLVL_ENG
--- | D0-13E | Product Name ASCII Code | 0 | REG_UNIT_NULL | D13E | UN_SIGN | 0 | 0xFFFFFFFF | 0 | 0 | 1 | 1 | 4 | REG_ACCLVL_ENG
--- | D0-140 | Manufacturer ID | 0 | REG_UNIT_NULL | D140 | UN_SIGN | 0 | 0xFFFFFFFF | 0 | 0 | 1 | 1 | 4 | REG_ACCLVL_ENG
--- | D0-142 | Product ID | 0 | REG_UNIT_NULL | D142 | UN_SIGN | 0 | 0xFFFFFFFF | 0 | 0 | 1 | 1 | 4 | REG_ACCLVL_ENG
--- | D0-144 | Firmware Version Number | 0 | REG_UNIT_NULL | D144 | UN_SIGN | 0 | 0xFFFFFFFF | 0 | 0 | 1 | 1 | 4 | REG_ACCLVL_ENG
--- | D0-146 | Memory Data Version Number | 0 | REG_UNIT_NULL | D146 | UN_SIGN | 0 | 0xFFFFFFFF | 0 | 0 | 1 | 1 | 4 | REG_ACCLVL_ENG
--- | D0-148 | SN | 0 | REG_UNIT_NULL | D148 | UN_SIGN | 0 | 0xFFFFFFFF | 0 | 0 | 1 | 1 | 4 | REG_ACCLVL_ENG
--- | D0-14A | SN | 0 | REG_UNIT_NULL | D14A | UN_SIGN | 0 | 0xFFFFFFFF | 0 | 0 | 1 | 1 | 4 | REG_ACCLVL_ENG
--- | D0-14C | SN | 0 | REG_UNIT_NULL | D14C | UN_SIGN | 0 | 0xFFFFFFFF | 0 | 0 | 1 | 1 | 4 | REG_ACCLVL_ENG
--- | D0-14E | SN | 0 | REG_UNIT_NULL | D14E | UN_SIGN | 0 | 0xFFFFFFFF | 0 | 0 | 1 | 1 | 4 | REG_ACCLVL_ENG
--- | D0-150 | Product Name ASCII Code | 0 | REG_UNIT_NULL | D150 | UN_SIGN | 0 | 0xFFFFFFFF | 0 | 0 | 1 | 1 | 4 | REG_ACCLVL_ENG
--- | D0-152 | Product Name ASCII Code | 0 | REG_UNIT_NULL | D152 | UN_SIGN | 0 | 0xFFFFFFFF | 0 | 0 | 1 | 1 | 4 | REG_ACCLVL_ENG
--- | D0-154 | Product Name ASCII Code | 0 | REG_UNIT_NULL | D154 | UN_SIGN | 0 | 0xFFFFFFFF | 0 | 0 | 1 | 1 | 4 | REG_ACCLVL_ENG
--- | D0-156 | Product Name ASCII Code | 0 | REG_UNIT_NULL | D156 | UN_SIGN | 0 | 0xFFFFFFFF | 0 | 0 | 1 | 1 | 4 | REG_ACCLVL_ENG
--- | D0-158 | Product Name ASCII Code | 0 | REG_UNIT_NULL | D158 | UN_SIGN | 0 | 0xFFFFFFFF | 0 | 0 | 1 | 1 | 4 | REG_ACCLVL_ENG
--- | D0-15A | Product Name ASCII Code | 0 | REG_UNIT_NULL | D15A | UN_SIGN | 0 | 0xFFFFFFFF | 0 | 0 | 1 | 1 | 4 | REG_ACCLVL_ENG
--- | D0-15C | Product Name ASCII Code | 0 | REG_UNIT_NULL | D15C | UN_SIGN | 0 | 0xFFFFFFFF | 0 | 0 | 1 | 1 | 4 | REG_ACCLVL_ENG
--- | D0-15E | Product Name ASCII Code | 0 | REG_UNIT_NULL | D15E | UN_SIGN | 0 | 0xFFFFFFFF | 0 | 0 | 1 | 1 | 4 | REG_ACCLVL_ENG
--- | D0-20F | Manufacturer ID | 0 | REG_UNIT_NULL | D20F | UN_SIGN | 0 | 0xFFFFFFFF | 0 | 0 | 1 | 1 | 4 | REG_ACCLVL_REV
--- | D0-211 | Product ID | 0 | REG_UNIT_NULL | D211 | UN_SIGN | 0 | 0xFFFFFFFF | 0 | 0 | 1 | 1 | 4 | REG_ACCLVL_REV
--- | D0-213 | PCB Board ID | 0 | REG_UNIT_NULL | D213 | UN_SIGN | 0 | 0xFFFFFFFF | 0 | 0 | 1 | 1 | 4 | REG_ACCLVL_REV
--- | D0-215 | Firmware Version Number | 0 | REG_UNIT_NULL | D215 | UN_SIGN | 0 | 0xFFFFFFFF | 0 | 0 | 1 | 1 | 4 | REG_ACCLVL_REV
--- | D0-217 | SN | 0 | REG_UNIT_NULL | D217 | UN_SIGN | 0 | 0xFFFFFFFF | 0 | 0 | 1 | 1 | 4 | REG_ACCLVL_REV
--- | D0-219 | SN | 0 | REG_UNIT_NULL | D219 | UN_SIGN | 0 | 0xFFFFFFFF | 0 | 0 | 1 | 1 | 4 | REG_ACCLVL_REV
--- | D0-21B | SN | 0 | REG_UNIT_NULL | D21B | UN_SIGN | 0 | 0xFFFFFFFF | 0 | 0 | 1 | 1 | 4 | REG_ACCLVL_REV
--- | D0-21D | SN | 0 | REG_UNIT_NULL | D21D | UN_SIGN | 0 | 0xFFFFFFFF | 0 | 0 | 1 | 1 | 4 | REG_ACCLVL_REV
--- | D0-21F | Product Name ASCII Code | 0 | REG_UNIT_NULL | D21F | UN_SIGN | 0 | 0xFFFFFFFF | 0 | 0 | 1 | 1 | 4 | REG_ACCLVL_REV
--- | D0-221 | Product Name ASCII Code | 0 | REG_UNIT_NULL | D221 | UN_SIGN | 0 | 0xFFFFFFFF | 0 | 0 | 1 | 1 | 4 | REG_ACCLVL_REV
--- | D0-223 | Product Name ASCII Code | 0 | REG_UNIT_NULL | D223 | UN_SIGN | 0 | 0xFFFFFFFF | 0 | 0 | 1 | 1 | 4 | REG_ACCLVL_REV
--- | D0-225 | Product Name ASCII Code | 0 | REG_UNIT_NULL | D225 | UN_SIGN | 0 | 0xFFFFFFFF | 0 | 0 | 1 | 1 | 4 | REG_ACCLVL_REV
--- | D0-227 | Product Name ASCII Code | 0 | REG_UNIT_NULL | D227 | UN_SIGN | 0 | 0xFFFFFFFF | 0 | 0 | 1 | 1 | 4 | REG_ACCLVL_REV
--- | D0-229 | Product Name ASCII Code | 0 | REG_UNIT_NULL | D229 | UN_SIGN | 0 | 0xFFFFFFFF | 0 | 0 | 1 | 1 | 4 | REG_ACCLVL_REV
--- | D0-22B | Product Name ASCII Code | 0 | REG_UNIT_NULL | D22B | UN_SIGN | 0 | 0xFFFFFFFF | 0 | 0 | 1 | 1 | 4 | REG_ACCLVL_REV
--- | D0-22D | Product Name ASCII Code | 0 | REG_UNIT_NULL | D22D | UN_SIGN | 0 | 0xFFFFFFFF | 0 | 0 | 1 | 1 | 4 | REG_ACCLVL_REV

## AXIS1-C0_Auxiliary Functions
Version:V1.49
FamilyName:servo
ModelName:S800D
Class:AXIS1-C0_Auxiliary Function
Index | DisplayName | Description | Value | Unit | Address | Sign | DecimalPoint | MaxValue | MinValue | DefaultValue | ReadOnly | RunSet | DataLength | AccessLevel
--- | C0-001 | Speed JOG Enable | 0 | REG_UNIT_NULL | C001 | UN_SIGN | 0 | 0xFF | 0 | 0 | 0 | 0 | 2 | REG_ACCLVL_USER
--- | C0-002 | Position JOG Enable | 0 | REG_UNIT_NULL | C002 | UN_SIGN | 0 | 0xFF | 0 | 0 | 0 | 0 | 2 | REG_ACCLVL_USER
--- | C0-003 | Start Offline Inertia Identification | 0 | REG_UNIT_NULL | C003 | UN_SIGN | 0 | 0xFF | 0 | 0 | 0 | 0 | 2 | REG_ACCLVL_USER
--- | C0-004 | Parameter Initialization | 0 | REG_UNIT_NULL | C004 | UN_SIGN | 0 | 1 | 0 | 0 | 0 | 1 | 2 | REG_ACCLVL_USER
--- | C0-005 | Alarm Clear | 0 | REG_UNIT_NULL | C005 | UN_SIGN | 0 | 2 | 0 | 0 | 0 | 1 | 2 | REG_ACCLVL_USER
--- | C0-006 | Alarm History | 0 | REG_UNIT_NULL | C006 | UN_SIGN | 0 | 65535 | 0 | 0 | 0 | 0 | 2 | REG_ACCLVL_USER
--- | C0-007 | Encoder Reset | 0 | REG_UNIT_NULL | C007 | UN_SIGN | 0 | 2 | 0 | 0 | 0 | 1 | 2 | REG_ACCLVL_USER
--- | C0-008 | Software Reset | 0 | REG_UNIT_NULL | C008 | UN_SIGN | 0 | 1 | 0 | 0 | 0 | 1 | 2 | REG_ACCLVL_USER
--- | C0-009 | Emergency Stop | 0 | REG_UNIT_NULL | C009 | UN_SIGN | 0 | 1 | 0 | 0 | 0 | 0 | 2 | REG_ACCLVL_USER
--- | C0-00A | DI/DO Forced Setting Mode | 0 | REG_UNIT_NULL | C00A | UN_SIGN | 0 | 3 | 0 | 0 | 0 | 0 | 2 | REG_ACCLVL_USER
--- | C0-00B | DI Terminal Forced Setting Value | 0 | REG_UNIT_NULL | C00B | UN_SIGN | 0 | 0x7F | 0 | 0 | 0 | 0 | 2 | REG_ACCLVL_USER
--- | C0-00C | DO Terminal Forced Setting Value | 0 | REG_UNIT_NULL | C00C | UN_SIGN | 0 | 0x1F | 0 | 0 | 0 | 0 | 2 | REG_ACCLVL_USER
--- | C0-00D | Motor Brake Forced Open | 0 | REG_UNIT_NULL | C00D | UN_SIGN | 0 | 1 | 0 | 0 | 0 | 0 | 2 | REG_ACCLVL_REV
--- | C0-00E | Motor Pole Angle Identification Enable | 0 | REG_UNIT_NULL | C00E | UN_SIGN | 0 | 2 | 0 | 0 | 0 | 1 | 2 | REG_ACCLVL_REV
--- | C0-00F | Phase Current Balance Correction Enable | 0 | REG_UNIT_NULL | C00F | UN_SIGN | 0 | 1 | 0 | 0 | 0 | 1 | 2 | REG_ACCLVL_REV
--- | C0-010 | Privileged Mode Password | 0 | REG_UNIT_NULL | C010 | UN_SIGN | 0 | 9999 | 0 | 0 | 0 | 0 | 2 | REG_ACCLVL_USER
--- | C0-011 | Auto Tuning | 0 | REG_UNIT_NULL | C011 | UN_SIGN | 0 | 65 | 0 | 0 | 0 | 0 | 2 | REG_ACCLVL_REV