## COMM-P0_Basic Functions
Version:V1.54
FamilyName:servo
ModelName:BD3E-AP
Class:COMM-P0_Basic Functions
Index | DisplayName | Description | Value | Unit | Address | Sign | DecimalPoint | MaxValue | MinValue | DefaultValue | ReadOnly | RunSet | DataLength | AccessLevel | ActiveType
--- | P0-001 | Host 485 port station ID | 1 | REG_UNIT_NULL | 0001 | UN_SIGN | 0 | 255 | 0 | 1 | 0 | 1 | 2 | REG_ACCLVL_USER | REG_ACTIV_SRVOFF
--- | P0-002 | Host 485 port baud configuration | 5 | REG_UNIT_NULL | 0002 | UN_SIGN | 0 | 15 | 1 | 5 | 0 | 1 | 2 | REG_ACCLVL_USER | REG_ACTIV_SRVOFF
--- | P0-003 | Host 485 port format configuration | 3 | REG_UNIT_NULL | 0003 | UN_SIGN | 0 | 3 | 0 | 3 | 0 | 1 | 2 | REG_ACCLVL_USER | REG_ACTIV_SRVOFF
--- | P0-004 | Customer 485 port station ID | 1 | REG_UNIT_NULL | 0004 | UN_SIGN | 0 | 255 | 0 | 1 | 0 | 1 | 2 | REG_ACCLVL_USER | REG_ACTIV_SRVOFF
--- | P0-005 | Customer 485 port baud configuration | 5 | REG_UNIT_NULL | 0005 | UN_SIGN | 0 | 15 | 1 | 5 | 0 | 1 | 2 | REG_ACCLVL_USER | REG_ACTIV_SRVOFF
--- | P0-006 | Customer 485 port format configuration | 3 | REG_UNIT_NULL | 0006 | UN_SIGN | 0 | 3 | 0 | 3 | 0 | 1 | 2 | REG_ACCLVL_USER | REG_ACTIV_SRVOFF
--- | P0-007 | Save EEPROM flag for communication write | 1 | REG_UNIT_NULL | 0007 | UN_SIGN | 0 | 1 | 0 | 1 | 0 | 0 | 2 | REG_ACCLVL_USER | REG_ACTIV_ANYTIME
--- | P0-401 | Sustainable time under rated power | 20000 | REG_UNIT_MS | 0401 | UN_SIGN | 0 | 65535 | 0 | 20000 | 0 | 1 | 2 | REG_ACCLVL_USER | REG_ACTIV_SRVOFF
--- | P0-402 | Built-in regenerative resistance value | 50 | REG_UNIT_OHM | 0402 | UN_SIGN | 0 | 1000 | 0 | 50 | 1 | 1 | 2 | REG_ACCLVL_USER | REG_ACTIV_SRVOFF
--- | P0-403 | Built-in regenerative resistance capacity | 50 | REG_UNIT_W | 0403 | UN_SIGN | 0 | 65535 | 0 | 50 | 1 | 1 | 2 | REG_ACCLVL_USER | REG_ACTIV_SRVOFF
--- | P0-404 | Regenerative brake mode | 0 | REG_UNIT_NULL | 0404 | UN_SIGN | 0 | 3 | 0 | 0 | 0 | 1 | 2 | REG_ACCLVL_USER | REG_ACTIV_SRVOFF
--- | P0-405 | Regenerative brake resistance thermo coefficient | 50 | REG_UNIT_PRE | 0405 | UN_SIGN | 0 | 100 | 10 | 50 | 0 | 1 | 2 | REG_ACCLVL_USER | REG_ACTIV_SRVOFF
--- | P0-406 | Minimum regenerative brake resistance value | 40 | REG_UNIT_OHM | 0406 | UN_SIGN | 0 | 1000 | 1 | 40 | 1 | 1 | 2 | REG_ACCLVL_USER | REG_ACTIV_SRVOFF
--- | P0-407 | External regenerative brake resistance value | 50 | REG_UNIT_OHM | 0407 | UN_SIGN | 0 | 1000 | 1 | 50 | 0 | 1 | 2 | REG_ACCLVL_USER | REG_ACTIV_SRVOFF
--- | P0-408 | External regenerative brake resistance power | 40 | REG_UNIT_W | 0408 | UN_SIGN | 0 | 65535 | 1 | 40 | 0 | 1 | 2 | REG_ACCLVL_USER | REG_ACTIV_SRVOFF
--- | P0-601 | LED initial status | 0x1F | REG_UNIT_NULL | 0601 | UN_SIGN | 0 | 0x1F | 1 | 0x1F | 0 | 0 | 2 | REG_ACCLVL_USER | REG_ACTIV_ANYTIME
--- | P0-602 | Speed display filter time constant | 0 | REG_UNIT_MS | 0602 | UN_SIGN | 0 | 5000 | 0 | 0 | 0 | 0 | 2 | REG_ACCLVL_REV | REG_ACTIV_ANYTIME
--- | P0-603 | Warning display switching | 0 | REG_UNIT_NULL | 0603 | UN_SIGN | 0 | 1 | 0 | 0 | 0 | 0 | 2 | REG_ACCLVL_REV | REG_ACTIV_ANYTIME

## COMM-P6_IO Allocation
Version:V1.54
FamilyName:servo
ModelName:BD3E-AP
Class:COMM-P6_IO Allocation
Index | DisplayName | Description | Value | Unit | Address | Sign | DecimalPoint | MaxValue | MinValue | DefaultValue | ReadOnly | RunSet | DataLength | AccessLevel | ActiveType
--- | P6-001 | DI1 function selection | 1 | REG_UNIT_NULL | 6001 | UN_SIGN | 0 | 35 | 0 | 1 | 0 | 0 | 2 | REG_ACCLVL_USER | REG_ACTIV_ANYTIME
--- | P6-002 | Logic level of DI1 | 0 | REG_UNIT_NULL | 6002 | UN_SIGN | 0 | 1 | 0 | 0 | 0 | 0 | 2 | REG_ACCLVL_USER | REG_ACTIV_ANYTIME
--- | P6-003 | DI2 function selection | 2 | REG_UNIT_NULL | 6003 | UN_SIGN | 0 | 35 | 0 | 2 | 0 | 0 | 2 | REG_ACCLVL_USER | REG_ACTIV_ANYTIME
--- | P6-004 | Logic level of digital DI2 | 0 | REG_UNIT_NULL | 6004 | UN_SIGN | 0 | 1 | 0 | 0 | 0 | 0 | 2 | REG_ACCLVL_USER | REG_ACTIV_ANYTIME
--- | P6-005 | DI3 function selection | 8 | REG_UNIT_NULL | 6005 | UN_SIGN | 0 | 35 | 0 | 8 | 0 | 0 | 2 | REG_ACCLVL_USER | REG_ACTIV_ANYTIME
--- | P6-006 | Logic level of DI3 | 0 | REG_UNIT_NULL | 6006 | UN_SIGN | 0 | 1 | 0 | 0 | 0 | 0 | 2 | REG_ACCLVL_USER | REG_ACTIV_ANYTIME
--- | P6-007 | DI4 function selection | 10 | REG_UNIT_NULL | 6007 | UN_SIGN | 0 | 35 | 0 | 10 | 0 | 0 | 2 | REG_ACCLVL_USER | REG_ACTIV_ANYTIME
--- | P6-008 | Logic level of DI4 | 0 | REG_UNIT_NULL | 6008 | UN_SIGN | 0 | 1 | 0 | 0 | 0 | 0 | 2 | REG_ACCLVL_USER | REG_ACTIV_ANYTIME
--- | P6-009 | DI5 function selection | 4 | REG_UNIT_NULL | 6009 | UN_SIGN | 0 | 35 | 0 | 4 | 0 | 0 | 2 | REG_ACCLVL_USER | REG_ACTIV_ANYTIME
--- | P6-00A | Logic level of DI5 | 0 | REG_UNIT_NULL | 600A | UN_SIGN | 0 | 1 | 0 | 0 | 0 | 0 | 2 | REG_ACCLVL_USER | REG_ACTIV_ANYTIME
--- | P6-00B | DI6 function selection | 5 | REG_UNIT_NULL | 600B | UN_SIGN | 0 | 35 | 0 | 5 | 0 | 0 | 2 | REG_ACCLVL_USER | REG_ACTIV_ANYTIME
--- | P6-00C | Logic level of DI6 | 0 | REG_UNIT_NULL | 600C | UN_SIGN | 0 | 1 | 0 | 0 | 0 | 0 | 2 | REG_ACCLVL_USER | REG_ACTIV_ANYTIME
--- | P6-00D | DI7 function selection | 3 | REG_UNIT_NULL | 600D | UN_SIGN | 0 | 35 | 0 | 3 | 0 | 0 | 2 | REG_ACCLVL_USER | REG_ACTIV_ANYTIME
--- | P6-00E | Logic level of DI7 | 0 | REG_UNIT_NULL | 600E | UN_SIGN | 0 | 1 | 0 | 0 | 0 | 0 | 2 | REG_ACCLVL_USER | REG_ACTIV_ANYTIME
--- | P6-00F | DI filter time | 1 | REG_UNIT_MS | 600F | UN_SIGN | 0 | 1000 | 0 | 1 | 0 | 0 | 2 | REG_ACCLVL_USER | REG_ACTIV_ANYTIME
--- | P6-010 | Default function configuration of DI: Lower 32-Bit assignment | 0 | REG_UNIT_NULL | 6010 | UN_SIGN | 0 | 0xFFFFFFFF | 0 | 0 | 0 | 2 | 4 | REG_ACCLVL_USER | REG_ACTIV_REBOOT
--- | P6-012 | Default function configuration of DI: Higher 32-Bit assignment | 0 | REG_UNIT_NULL | 6012 | UN_SIGN | 0 | 0xFFFFFFFF | 0 | 0 | 0 | 2 | 4 | REG_ACCLVL_REV | REG_ACTIV_REBOOT
--- | P6-101 | DO1 function selection | 1 | REG_UNIT_NULL | 6101 | UN_SIGN | 0 | 15 | 0 | 1 | 0 | 0 | 2 | REG_ACCLVL_USER | REG_ACTIV_ANYTIME
--- | P6-102 | Logic level of DO1 | 0 | REG_UNIT_NULL | 6102 | UN_SIGN | 0 | 1 | 0 | 0 | 0 | 0 | 2 | REG_ACCLVL_USER | REG_ACTIV_ANYTIME
--- | P6-103 | DO2 function selection | 7 | REG_UNIT_NULL | 6103 | UN_SIGN | 0 | 15 | 0 | 7 | 0 | 0 | 2 | REG_ACCLVL_USER | REG_ACTIV_ANYTIME
--- | P6-104 | Logic level of DO2 | 0 | REG_UNIT_NULL | 6104 | UN_SIGN | 0 | 1 | 0 | 0 | 0 | 0 | 2 | REG_ACCLVL_USER | REG_ACTIV_ANYTIME
--- | P6-105 | DO3 function selection | 4 | REG_UNIT_NULL | 6105 | UN_SIGN | 0 | 15 | 0 | 4 | 0 | 0 | 2 | REG_ACCLVL_USER | REG_ACTIV_ANYTIME
--- | P6-106 | Logic level of DO3 | 0 | REG_UNIT_NULL | 6106 | UN_SIGN | 0 | 1 | 0 | 0 | 0 | 0 | 2 | REG_ACCLVL_USER | REG_ACTIV_ANYTIME
--- | P6-107 | DO4 function selection | 2 | REG_UNIT_NULL | 6107 | UN_SIGN | 0 | 15 | 0 | 2 | 0 | 0 | 2 | REG_ACCLVL_USER | REG_ACTIV_ANYTIME
--- | P6-108 | Logic level of DO4 | 0 | REG_UNIT_NULL | 6108 | UN_SIGN | 0 | 1 | 0 | 0 | 0 | 0 | 2 | REG_ACCLVL_USER | REG_ACTIV_ANYTIME
--- | P6-109 | DO5 function selection | 9 | REG_UNIT_NULL | 6109 | UN_SIGN | 0 | 15 | 0 | 9 | 0 | 0 | 2 | REG_ACCLVL_USER | REG_ACTIV_ANYTIME
--- | P6-10A | Logic level of DO5 | 0 | REG_UNIT_NULL | 610A | UN_SIGN | 0 | 1 | 0 | 0 | 0 | 0 | 2 | REG_ACCLVL_USER | REG_ACTIV_ANYTIME
--- | P6-201 | Analog input1 median filter enable | 0 | REG_UNIT_NULL | 6201 | UN_SIGN | 0 | 1 | 0 | 0 | 0 | 0 | 2 | REG_ACCLVL_REV | REG_ACTIV_ANYTIME
--- | P6-202 | Analog input1 filter time | 200 | REG_UNIT_MS | 6202 | UN_SIGN | 2 | 65535 | 0 | 200 | 0 | 0 | 2 | REG_ACCLVL_USER | REG_ACTIV_ANYTIME
--- | P6-203 | Manual zero offset value for analog input1 | 0 | REG_UNIT_MV | 6203 | INT_SIGN | 0 | 500 | -500 | 0 | 0 | 0 | 2 | REG_ACCLVL_USER | REG_ACTIV_ANYTIME
--- | P6-204 | Offset value for analog input 1 | 0 | REG_UNIT_MV | 6204 | INT_SIGN | 0 | 5000 | -5000 | 0 | 0 | 0 | 2 | REG_ACCLVL_USER | REG_ACTIV_ANYTIME
--- | P6-205 | Analog input1 dead zone | 50 | REG_UNIT_MV | 6205 | UN_SIGN | 0 | 1000 | 0 | 50 | 0 | 0 | 2 | REG_ACCLVL_USER | REG_ACTIV_ANYTIME
--- | P6-206 | Analog input2 median filter enable | 0 | REG_UNIT_NULL | 6206 | UN_SIGN | 0 | 1 | 0 | 0 | 0 | 0 | 2 | REG_ACCLVL_REV | REG_ACTIV_ANYTIME
--- | P6-207 | Analog input2 filter time | 200 | REG_UNIT_MS | 6207 | UN_SIGN | 2 | 65535 | 0 | 200 | 0 | 0 | 2 | REG_ACCLVL_USER | REG_ACTIV_ANYTIME
--- | P6-208 | Manual zero offset value for analog input 2 | 0 | REG_UNIT_MV | 6208 | INT_SIGN | 0 | 500 | -500 | 0 | 0 | 0 | 2 | REG_ACCLVL_USER | REG_ACTIV_ANYTIME
--- | P6-209 | Offset value for analog input 2 | 0 | REG_UNIT_MV | 6209 | INT_SIGN | 0 | 5000 | -5000 | 0 | 0 | 0 | 2 | REG_ACCLVL_USER | REG_ACTIV_ANYTIME
--- | P6-20A | Analog input2 dead zone | 50 | REG_UNIT_MV | 620A | UN_SIGN | 0 | 1000 | 0 | 50 | 0 | 0 | 2 | REG_ACCLVL_USER | REG_ACTIV_ANYTIME
--- | P6-20B | Analog input1 speed scale | 3000 | REG_UNIT_RPM | 620B | UN_SIGN | 0 | 10000 | 0 | 3000 | 0 | 1 | 2 | REG_ACCLVL_USER | REG_ACTIV_SRVOFF
--- | P6-20C | Analog input1 torque scale | 1000 | REG_UNIT_PRE | 620C | UN_SIGN | 1 | 8000 | 0 | 1000 | 0 | 1 | 2 | REG_ACCLVL_USER | REG_ACTIV_SRVOFF
--- | P6-20D | Analog input2 speed scale | 3000 | REG_UNIT_RPM | 620D | UN_SIGN | 0 | 10000 | 0 | 3000 | 0 | 1 | 2 | REG_ACCLVL_USER | REG_ACTIV_SRVOFF
--- | P6-20E | Analog input2 torque scale | 1000 | REG_UNIT_PRE | 620E | UN_SIGN | 1 | 8000 | 0 | 1000 | 0 | 1 | 2 | REG_ACCLVL_USER | REG_ACTIV_SRVOFF
--- | P6-20F | AI1 Factory Calibrated Offset Value | 0 | REG_UNIT_NULL | 620F | INT_SIGN | 0 | 500 | -500 | 0 | 0 | 1 | 2 | REG_ACCLVL_ENG | REG_ACTIV_SRVOFF
--- | P6-210 | AI1 Factory-Calibrated Linearity | 10000 | REG_UNIT_PRE | 6210 | UN_SIGN | 2 | 10000 | 0 | 10000 | 0 | 1 | 2 | REG_ACCLVL_ENG | REG_ACTIV_SRVOFF
--- | P6-211 | AI2 Factory Calibrated Offset Value | 0 | REG_UNIT_NULL | 6211 | INT_SIGN | 0 | 500 | -500 | 0 | 0 | 1 | 2 | REG_ACCLVL_ENG | REG_ACTIV_SRVOFF
--- | P6-212 | AI2 Factory-Calibrated Linearity | 10000 | REG_UNIT_PRE | 6212 | UN_SIGN | 2 | 10000 | 0 | 10000 | 0 | 1 | 2 | REG_ACCLVL_ENG | REG_ACTIV_SRVOFF
--- | P6-213 | AI1 ADCValue Under Postive 10v | 0 | REG_UNIT_NULL | 6213 | UN_SIGN | 0 | 4096 | 0 | 0 | 0 | 1 | 2 | REG_ACCLVL_ENG | REG_ACTIV_SRVOFF
--- | P6-214 | AI1 ADCValue Under Negative 10v | 0 | REG_UNIT_NULL | 6214 | UN_SIGN | 0 | 4096 | 0 | 0 | 0 | 1 | 2 | REG_ACCLVL_ENG | REG_ACTIV_SRVOFF
--- | P6-215 | AI2 ADCValue Under Postive 10v | 0 | REG_UNIT_NULL | 6215 | UN_SIGN | 0 | 4096 | 0 | 0 | 0 | 1 | 2 | REG_ACCLVL_ENG | REG_ACTIV_SRVOFF
--- | P6-216 | AI2 ADCValue Under Negative 10v | 0 | REG_UNIT_NULL | 6216 | UN_SIGN | 0 | 4096 | 0 | 0 | 0 | 1 | 2 | REG_ACCLVL_ENG | REG_ACTIV_SRVOFF
--- | P6-301 | Function selection of analog output1 | 0 | REG_UNIT_NULL | 6301 | UN_SIGN | 0 | 0xFFFF | 0 | 0 | 0 | 1 | 2 | REG_ACCLVL_REV | REG_ACTIV_SRVOFF
--- | P6-302 | Voltage offset of analog output1 | 0 | REG_UNIT_NULL | 6302 | INT_SIGN | 0 | 5000 | -5000 | 0 | 0 | 0 | 2 | REG_ACCLVL_REV | REG_ACTIV_ANYTIME
--- | P6-303 | Function selection of analog output2 | 0 | REG_UNIT_NULL | 6303 | UN_SIGN | 0 | 0xFFFF | 0 | 0 | 0 | 1 | 2 | REG_ACCLVL_REV | REG_ACTIV_SRVOFF
--- | P6-304 | Voltage offset of analog output2 | 0 | REG_UNIT_NULL | 6304 | INT_SIGN | 0 | 5000 | -5000 | 0 | 0 | 0 | 2 | REG_ACCLVL_REV | REG_ACTIV_ANYTIME

## COMM-P7_Drive Settings
Version:V1.54
FamilyName:servo
ModelName:BD3E-AP
Class:COMM-P7_Drive Settings
Index | DisplayName | Description | Value | Unit | Address | Sign | DecimalPoint | MaxValue | MinValue | DefaultValue | ReadOnly | RunSet | DataLength | AccessLevel | ActiveType
--- | P7-001 | Voltage class | 220 | REG_UNIT_V | 7001 | UN_SIGN | 0 | 1000 | 1 | 220 | 1 | 1 | 2 | REG_ACCLVL_ENG | REG_ACTIV_SRVOFF
--- | P7-002 | Over voltage threshold | 420 | REG_UNIT_V | 7002 | UN_SIGN | 0 | 1000 | 0 | 420 | 0 | 1 | 2 | REG_ACCLVL_ENG | REG_ACTIV_SRVOFF
--- | P7-003 | Regenerative voltage threshold | 390 | REG_UNIT_V | 7003 | UN_SIGN | 0 | 1000 | 0 | 390 | 1 | 1 | 2 | REG_ACCLVL_ENG | REG_ACTIV_SRVOFF
--- | P7-004 | Under voltage threshold | 200 | REG_UNIT_V | 7004 | UN_SIGN | 0 | 500 | 0 | 200 | 0 | 1 | 2 | REG_ACCLVL_ENG | REG_ACTIV_SRVOFF
--- | P7-005 | Power phase lack detection switch | 0 | REG_UNIT_NULL | 7005 | UN_SIGN | 0 | 1 | 0 | 0 | 0 | 1 | 2 | REG_ACCLVL_ENG | REG_ACTIV_SRVOFF
--- | P7-006 | STO switching | 1 | REG_UNIT_NULL | 7006 | UN_SIGN | 0 | 1 | 0 | 1 | 0 | 1 | 2 | REG_ACCLVL_REV | REG_ACTIV_SRVOFF
--- | P7-101 | Rectification module attribute | 0 | REG_UNIT_NULL | 7101 | UN_SIGN | 0 | 0xFFFF | 0 | 0 | 1 | 2 | 2 | REG_ACCLVL_REV | REG_ACTIV_REBOOT
--- | P7-102 | Servo command schedule configuration | 4 | REG_UNIT_NULL | 7102 | UN_SIGN | 0 | 64 | 1 | 4 | 0 | 2 | 2 | REG_ACCLVL_REV | REG_ACTIV_REBOOT
--- | P7-103 | Control loop frequency | 8000 | REG_UNIT_HZ | 7103 | UN_SIGN | 0 | 32000 | 8000 | 8000 | 0 | 2 | 2 | REG_ACCLVL_REV | REG_ACTIV_REBOOT
--- | P7-104 | Rectification module rated power | 0 | REG_UNIT_KW | 7104 | UN_SIGN | 2 | 65535 | 0 | 0 | 1 | 2 | 2 | REG_ACCLVL_REV | REG_ACTIV_REBOOT
--- | P7-105 | Rectification module maximum power | 0 | REG_UNIT_KW | 7105 | UN_SIGN | 2 | 65535 | 0 | 0 | 1 | 2 | 2 | REG_ACCLVL_REV | REG_ACTIV_REBOOT

## COMM-PA_Manufacturer Parameter
Version:V1.54
FamilyName:servo
ModelName:BD3E-AP
Class:COMM-PA_Manufacturer Parameter
Index | DisplayName | Description | Value | Unit | Address | Sign | DecimalPoint | MaxValue | MinValue | DefaultValue | ReadOnly | RunSet | DataLength | AccessLevel | ActiveType
--- | PA-001 | Update switch | 0 | REG_UNIT_NULL | A001 | UN_SIGN | 0 | 65535 | 0 | 0 | 0 | 1 | 2 | REG_ACCLVL_REV | REG_ACTIV_SRVOFF
--- | PA-002 | Oscilloscope Monitor CH1 INT64 address | 0 | REG_UNIT_NULL | A002 | UN_SIGN | 0 | 0xFFFFFFFF | 0 | 0 | 0 | 0 | 4 | REG_ACCLVL_ENG | REG_ACTIV_ANYTIME
--- | PA-004 | Oscilloscope Monitor CH2 INT32 address | 0 | REG_UNIT_NULL | A004 | UN_SIGN | 0 | 0xFFFFFFFF | 0 | 0 | 0 | 0 | 4 | REG_ACCLVL_ENG | REG_ACTIV_ANYTIME
--- | PA-006 | Oscilloscope Monitor CH3 INT16 address | 0 | REG_UNIT_NULL | A006 | UN_SIGN | 0 | 0xFFFFFFFF | 0 | 0 | 0 | 0 | 4 | REG_ACCLVL_ENG | REG_ACTIV_ANYTIME
--- | PA-008 | Oscilloscope Monitor CH4 UINT32 address | 0 | REG_UNIT_NULL | A008 | UN_SIGN | 0 | 0xFFFFFFFF | 0 | 0 | 0 | 0 | 4 | REG_ACCLVL_ENG | REG_ACTIV_ANYTIME
--- | PA-00A | Oscilloscope Monitor CH5 UINT16 address | 0 | REG_UNIT_NULL | A00A | UN_SIGN | 0 | 0xFFFFFFFF | 0 | 0 | 0 | 0 | 4 | REG_ACCLVL_ENG | REG_ACTIV_ANYTIME
--- | PA-00C | Reserve | 0 | REG_UNIT_NULL | A00C | UN_SIGN | 0 | 65535 | 0 | 0 | 1 | 1 | 2 | REG_ACCLVL_REV | REG_ACTIV_SRVOFF
--- | PA-00D | Reserve | 0 | REG_UNIT_NULL | A00D | UN_SIGN | 0 | 65535 | 0 | 0 | 1 | 1 | 2 | REG_ACCLVL_REV | REG_ACTIV_SRVOFF
--- | PA-00E | Reserve | 0 | REG_UNIT_NULL | A00E | UN_SIGN | 0 | 65535 | 0 | 0 | 1 | 1 | 2 | REG_ACCLVL_REV | REG_ACTIV_SRVOFF
--- | PA-00F | Reserve | 0 | REG_UNIT_NULL | A00F | UN_SIGN | 0 | 65535 | 0 | 0 | 1 | 1 | 2 | REG_ACCLVL_REV | REG_ACTIV_SRVOFF
--- | PA-010 | Reserve | 0 | REG_UNIT_NULL | A010 | UN_SIGN | 0 | 65535 | 0 | 0 | 1 | 1 | 2 | REG_ACCLVL_REV | REG_ACTIV_SRVOFF
--- | PA-011 | Reserve | 0 | REG_UNIT_NULL | A011 | UN_SIGN | 0 | 65535 | 0 | 0 | 1 | 1 | 2 | REG_ACCLVL_REV | REG_ACTIV_SRVOFF
--- | PA-012 | Reserve | 0 | REG_UNIT_NULL | A012 | UN_SIGN | 0 | 65535 | 0 | 0 | 1 | 1 | 2 | REG_ACCLVL_REV | REG_ACTIV_SRVOFF
--- | PA-013 | Reserve | 0 | REG_UNIT_NULL | A013 | UN_SIGN | 0 | 65535 | 0 | 0 | 1 | 1 | 2 | REG_ACCLVL_REV | REG_ACTIV_SRVOFF
--- | PA-014 | Reserve | 0 | REG_UNIT_NULL | A014 | UN_SIGN | 0 | 65535 | 0 | 0 | 1 | 1 | 2 | REG_ACCLVL_REV | REG_ACTIV_SRVOFF
--- | PA-015 | Reserve | 0 | REG_UNIT_NULL | A015 | UN_SIGN | 0 | 65535 | 0 | 0 | 1 | 1 | 2 | REG_ACCLVL_REV | REG_ACTIV_SRVOFF
--- | PA-016 | Reserve | 0 | REG_UNIT_NULL | A016 | UN_SIGN | 0 | 65535 | 0 | 0 | 1 | 1 | 2 | REG_ACCLVL_REV | REG_ACTIV_SRVOFF
--- | PA-017 | Reserve | 0 | REG_UNIT_NULL | A017 | UN_SIGN | 0 | 65535 | 0 | 0 | 1 | 1 | 2 | REG_ACCLVL_REV | REG_ACTIV_SRVOFF
--- | PA-018 | Reserve | 0 | REG_UNIT_NULL | A018 | UN_SIGN | 0 | 65535 | 0 | 0 | 1 | 1 | 2 | REG_ACCLVL_REV | REG_ACTIV_SRVOFF
--- | PA-019 | Reserve | 0 | REG_UNIT_NULL | A019 | UN_SIGN | 0 | 65535 | 0 | 0 | 1 | 1 | 2 | REG_ACCLVL_REV | REG_ACTIV_SRVOFF
--- | PA-01A | Reserve | 0 | REG_UNIT_NULL | A01A | UN_SIGN | 0 | 65535 | 0 | 0 | 1 | 1 | 2 | REG_ACCLVL_REV | REG_ACTIV_SRVOFF
--- | PA-01B | Reserve | 0 | REG_UNIT_NULL | A01B | UN_SIGN | 0 | 65535 | 0 | 0 | 1 | 1 | 2 | REG_ACCLVL_REV | REG_ACTIV_SRVOFF
--- | PA-01C | Reserve | 0 | REG_UNIT_NULL | A01C | UN_SIGN | 0 | 65535 | 0 | 0 | 1 | 1 | 2 | REG_ACCLVL_REV | REG_ACTIV_SRVOFF
--- | PA-01D | Reserve | 0 | REG_UNIT_NULL | A01D | UN_SIGN | 0 | 65535 | 0 | 0 | 1 | 1 | 2 | REG_ACCLVL_REV | REG_ACTIV_SRVOFF
--- | PA-01E | Reserve | 0 | REG_UNIT_NULL | A01E | UN_SIGN | 0 | 65535 | 0 | 0 | 1 | 1 | 2 | REG_ACCLVL_REV | REG_ACTIV_SRVOFF
--- | PA-01F | Reserve | 0 | REG_UNIT_NULL | A01F | UN_SIGN | 0 | 65535 | 0 | 0 | 1 | 1 | 2 | REG_ACCLVL_REV | REG_ACTIV_SRVOFF
--- | PA-020 | Reserve | 0 | REG_UNIT_NULL | A020 | UN_SIGN | 0 | 65535 | 0 | 0 | 1 | 1 | 2 | REG_ACCLVL_REV | REG_ACTIV_SRVOFF
--- | PA-021 | Reserve | 0 | REG_UNIT_NULL | A021 | UN_SIGN | 0 | 65535 | 0 | 0 | 1 | 1 | 2 | REG_ACCLVL_REV | REG_ACTIV_SRVOFF
--- | PA-022 | Reserve | 0 | REG_UNIT_NULL | A022 | UN_SIGN | 0 | 65535 | 0 | 0 | 1 | 1 | 2 | REG_ACCLVL_REV | REG_ACTIV_SRVOFF
--- | PA-023 | Reserve | 0 | REG_UNIT_NULL | A023 | UN_SIGN | 0 | 65535 | 0 | 0 | 1 | 1 | 2 | REG_ACCLVL_REV | REG_ACTIV_SRVOFF
--- | PA-024 | Reserve | 0 | REG_UNIT_NULL | A024 | UN_SIGN | 0 | 65535 | 0 | 0 | 1 | 1 | 2 | REG_ACCLVL_REV | REG_ACTIV_SRVOFF
--- | PA-025 | Reserve | 0 | REG_UNIT_NULL | A025 | UN_SIGN | 0 | 65535 | 0 | 0 | 1 | 1 | 2 | REG_ACCLVL_REV | REG_ACTIV_SRVOFF
--- | PA-026 | Reserve | 0 | REG_UNIT_NULL | A026 | UN_SIGN | 0 | 65535 | 0 | 0 | 1 | 1 | 2 | REG_ACCLVL_REV | REG_ACTIV_SRVOFF
--- | PA-027 | Reserve | 0 | REG_UNIT_NULL | A027 | UN_SIGN | 0 | 65535 | 0 | 0 | 1 | 1 | 2 | REG_ACCLVL_REV | REG_ACTIV_SRVOFF

## COMM-D0_Monitoring Display
Version:V1.54
FamilyName:servo
ModelName:BD3E-AP
Class:COMM-D0_Monitoring Display
Index | DisplayName | Description | Value | Unit | Address | Sign | DecimalPoint | MaxValue | MinValue | DefaultValue | ReadOnly | RunSet | DataLength | AccessLevel | ActiveType
--- | D0-00D | DC voltage | 0 | REG_UNIT_V | D00D | UN_SIGN | 1 | 65535 | 0 | 0 | 1 | 0 | 2 | REG_ACCLVL_USER | REG_ACTIV_ANYTIME
--- | D0-00E | Regenerative brake resistance average load | 0 | REG_UNIT_PRE | D00E | UN_SIGN | 1 | 8000 | 0 | 0 | 1 | 0 | 2 | REG_ACCLVL_REV | REG_ACTIV_ANYTIME
--- | D0-00F | Digital input status | 0 | REG_UNIT_NULL | D00F | UN_SIGN | 0 | 0xFFF | 0 | 0 | 1 | 0 | 2 | REG_ACCLVL_USER | REG_ACTIV_ANYTIME
--- | D0-010 | Digital output status | 0 | REG_UNIT_NULL | D010 | UN_SIGN | 0 | 0xF | 0 | 0 | 1 | 0 | 2 | REG_ACCLVL_USER | REG_ACTIV_ANYTIME
--- | D0-011 | Analog input 1 voltage | 0 | REG_UNIT_MV | D011 | INT_SIGN | 0 | 32767 | -32767 | 0 | 1 | 0 | 2 | REG_ACCLVL_USER | REG_ACTIV_ANYTIME
--- | D0-012 | Analog input 2 voltage | 0 | REG_UNIT_MV | D012 | INT_SIGN | 0 | 32767 | -32767 | 0 | 1 | 0 | 2 | REG_ACCLVL_USER | REG_ACTIV_ANYTIME
--- | D0-01D | Servo power-on duration | 0 | REG_UNIT_S | D01D | UN_SIGN | 1 | 4294967295 | 0 | 0 | 1 | 0 | 4 | REG_ACCLVL_USER | REG_ACTIV_ANYTIME
--- | D0-104 | Parameter table version | 154 | REG_UNIT_NULL | D104 | UN_SIGN | 2 | 9999 | 100 | 154 | 1 | 0 | 2 | REG_ACCLVL_ENG | REG_ACTIV_ANYTIME
--- | D0-105 | Program build Date | 0 | REG_UNIT_NULL | D105 | UN_SIGN | 0 | 99999999 | 0 | 0 | 1 | 0 | 4 | REG_ACCLVL_ENG | REG_ACTIV_ANYTIME
--- | D0-107 | Program build Time | 0 | REG_UNIT_NULL | D107 | UN_SIGN | 0 | 9999 | 0 | 0 | 1 | 0 | 2 | REG_ACCLVL_ENG | REG_ACTIV_ANYTIME
--- | D0-108 | Rectification module firmware version | 1 | REG_UNIT_NULL | D108 | UN_SIGN | 0 | 0xFFFFFFFF | 0 | 1 | 1 | 1 | 4 | REG_ACCLVL_USER | REG_ACTIV_SRVOFF
--- | D0-10A | Rectification module SN0 | 0 | REG_UNIT_NULL | D10A | UN_SIGN | 0 | 0xFFFFFFFF | 0 | 0 | 1 | 1 | 4 | REG_ACCLVL_ENG | REG_ACTIV_SRVOFF
--- | D0-10C | Rectification module SN1 | 0 | REG_UNIT_NULL | D10C | UN_SIGN | 0 | 0xFFFFFFFF | 0 | 0 | 1 | 1 | 4 | REG_ACCLVL_ENG | REG_ACTIV_SRVOFF
--- | D0-10E | Rectification module SN2 | 0 | REG_UNIT_NULL | D10E | UN_SIGN | 0 | 0xFFFFFFFF | 0 | 0 | 1 | 1 | 4 | REG_ACCLVL_ENG | REG_ACTIV_SRVOFF
--- | D0-110 | Rectification module SN3 | 0 | REG_UNIT_NULL | D110 | UN_SIGN | 0 | 0xFFFFFFFF | 0 | 0 | 1 | 1 | 4 | REG_ACCLVL_ENG | REG_ACTIV_SRVOFF
--- | D0-112 | Rectification module SN4 | 0 | REG_UNIT_NULL | D112 | UN_SIGN | 0 | 0xFFFFFFFF | 0 | 0 | 1 | 1 | 4 | REG_ACCLVL_ENG | REG_ACTIV_SRVOFF
--- | D0-114 | Rectification module SN5 | 0 | REG_UNIT_NULL | D114 | UN_SIGN | 0 | 0xFFFFFFFF | 0 | 0 | 1 | 1 | 4 | REG_ACCLVL_ENG | REG_ACTIV_SRVOFF
--- | D0-116 | Rectification module SN6 | 0 | REG_UNIT_NULL | D116 | UN_SIGN | 0 | 0xFFFFFFFF | 0 | 0 | 1 | 1 | 4 | REG_ACCLVL_ENG | REG_ACTIV_SRVOFF
--- | D0-118 | Rectification module SN7 | 0 | REG_UNIT_NULL | D118 | UN_SIGN | 0 | 0xFFFFFFFF | 0 | 0 | 1 | 1 | 4 | REG_ACCLVL_ENG | REG_ACTIV_SRVOFF
--- | D0-11A | module product name 0 | 0 | REG_UNIT_NULL | D11A | UN_SIGN | 0 | 0xFFFFFFFF | 0 | 0 | 1 | 1 | 4 | REG_ACCLVL_ENG | REG_ACTIV_SRVOFF
--- | D0-11C | module product name 1 | 0 | REG_UNIT_NULL | D11C | UN_SIGN | 0 | 0xFFFFFFFF | 0 | 0 | 1 | 1 | 4 | REG_ACCLVL_ENG | REG_ACTIV_SRVOFF
--- | D0-11E | module product name 2 | 0 | REG_UNIT_NULL | D11E | UN_SIGN | 0 | 0xFFFFFFFF | 0 | 0 | 1 | 1 | 4 | REG_ACCLVL_ENG | REG_ACTIV_SRVOFF
--- | D0-120 | module product name 3 | 0 | REG_UNIT_NULL | D120 | UN_SIGN | 0 | 0xFFFFFFFF | 0 | 0 | 1 | 1 | 4 | REG_ACCLVL_ENG | REG_ACTIV_SRVOFF

## COMM-C0_Auxiliary Functions
Version:V1.54
FamilyName:servo
ModelName:BD3E-AP
Class:COMM-C0_Auxiliary Functions
Index | DisplayName | Description | Value | Unit | Address | Sign | DecimalPoint | MaxValue | MinValue | DefaultValue | ReadOnly | RunSet | DataLength | AccessLevel | ActiveType
--- | C0-201 | Reserve | 0 | REG_UNIT_NULL | C201 | UN_SIGN | 0 | 1 | 0 | 0 | 0 | 1 | 2 | REG_ACCLVL_REV | REG_ACTIV_SRVOFF

## AXIS1-P0_Basic Functions
Version:V1.54
FamilyName:servo
ModelName:BD3E-AP
Class:AXIS1-P0_Basic Functions
Index | DisplayName | Description | Value | Unit | Address | Sign | DecimalPoint | MaxValue | MinValue | DefaultValue | ReadOnly | RunSet | DataLength | AccessLevel | ActiveType
--- | P0-101 | Control mode | 0 | REG_UNIT_NULL | 0101 | UN_SIGN | 0 | 6 | 0 | 0 | 0 | 1 | 2 | REG_ACCLVL_USER | REG_ACTIV_SRVOFF
--- | P0-102 | Rotation direction | 0 | REG_UNIT_NULL | 0102 | UN_SIGN | 0 | 1 | 0 | 0 | 0 | 1 | 2 | REG_ACCLVL_USER | REG_ACTIV_SRVOFF
--- | P0-103 | Absolute System Mode | 0 | REG_UNIT_NULL | 0103 | UN_SIGN | 0 | 1 | 0 | 0 | 0 | 2 | 2 | REG_ACCLVL_USER | REG_ACTIV_REBOOT
--- | P0-201 | Pulses per revolution | 10000 | REG_UNIT_NULL | 0201 | UN_SIGN | 0 | 4294967295 | 0 | 10000 | 0 | 1 | 4 | REG_ACCLVL_USER | REG_ACTIV_SRVOFF
--- | P0-203 | Electronic gear ratio 1 (numerator) | 8388608 | REG_UNIT_NULL | 0203 | UN_SIGN | 0 | 4294967295 | 1 | 8388608 | 0 | 1 | 4 | REG_ACCLVL_USER | REG_ACTIV_SRVOFF
--- | P0-205 | Electronic gear ratio 1 (denominator) | 10000 | REG_UNIT_NULL | 0205 | UN_SIGN | 0 | 4294967295 | 1 | 10000 | 0 | 1 | 4 | REG_ACCLVL_USER | REG_ACTIV_SRVOFF
--- | P0-207 | Electronic gear ratio 2 (numerator) | 8388608 | REG_UNIT_NULL | 0207 | UN_SIGN | 0 | 4294967295 | 1 | 8388608 | 0 | 1 | 4 | REG_ACCLVL_REV | REG_ACTIV_SRVOFF
--- | P0-209 | Electronic gear ratio 2 (denominator) | 10000 | REG_UNIT_NULL | 0209 | UN_SIGN | 0 | 4294967295 | 1 | 10000 | 0 | 1 | 4 | REG_ACCLVL_REV | REG_ACTIV_SRVOFF
--- | P0-20B | Electronic gear ratio switchover condition | 0 | REG_UNIT_NULL | 020B | UN_SIGN | 0 | 1 | 0 | 0 | 0 | 1 | 2 | REG_ACCLVL_REV | REG_ACTIV_SRVOFF
--- | P0-301 | Brake enable signal | 0 | REG_UNIT_NULL | 0301 | UN_SIGN | 0 | 1 | 0 | 0 | 0 | 1 | 2 | REG_ACCLVL_USER | REG_ACTIV_SRVOFF
--- | P0-302 | Servo off stop mode | 6 | REG_UNIT_NULL | 0302 | UN_SIGN | 0 | 10 | 0 | 6 | 0 | 1 | 2 | REG_ACCLVL_USER | REG_ACTIV_SRVOFF
--- | P0-303 | 1st alarm stop mode | 0 | REG_UNIT_NULL | 0303 | UN_SIGN | 0 | 10 | 0 | 0 | 0 | 1 | 2 | REG_ACCLVL_USER | REG_ACTIV_SRVOFF
--- | P0-304 | 2nd alarm stop mode | 7 | REG_UNIT_NULL | 0304 | UN_SIGN | 0 | 10 | 0 | 7 | 0 | 1 | 2 | REG_ACCLVL_USER | REG_ACTIV_SRVOFF
--- | P0-305 | Overtravel stop mode | 14 | REG_UNIT_NULL | 0305 | UN_SIGN | 0 | 14 | 0 | 14 | 0 | 1 | 2 | REG_ACCLVL_USER | REG_ACTIV_SRVOFF
--- | P0-306 | Stop speed threshold | 100 | REG_UNIT_RPM | 0306 | UN_SIGN | 0 | 7000 | 10 | 100 | 0 | 1 | 2 | REG_ACCLVL_USER | REG_ACTIV_SRVOFF
--- | P0-307 | Emergency stop torque | 1000 | REG_UNIT_PRE | 0307 | UN_SIGN | 1 | 3000 | 0 | 1000 | 0 | 1 | 2 | REG_ACCLVL_USER | REG_ACTIV_SRVOFF
--- | P0-308 | Profile deceleration time | 100 | REG_UNIT_MS | 0308 | UN_SIGN | 0 | 65535 | 0 | 100 | 0 | 0 | 2 | REG_ACCLVL_USER | REG_ACTIV_ANYTIME
--- | P0-309 | Quick stop deceleration time | 0 | REG_UNIT_MS | 0309 | UN_SIGN | 0 | 65535 | 0 | 0 | 0 | 0 | 2 | REG_ACCLVL_USER | REG_ACTIV_ANYTIME
--- | P0-30A | Torque stop deceleration time | 0 | REG_UNIT_MS | 030A | UN_SIGN | 0 | 65535 | 0 | 0 | 0 | 0 | 2 | REG_ACCLVL_REV | REG_ACTIV_ANYTIME
--- | P0-30B | Command vaild delay time after brake unlock | 250 | REG_UNIT_MS | 030B | UN_SIGN | 0 | 500 | 0 | 250 | 0 | 0 | 2 | REG_ACCLVL_USER | REG_ACTIV_ANYTIME
--- | P0-30C | OFF delay time after brake locked at stalling | 150 | REG_UNIT_MS | 030C | UN_SIGN | 0 | 1000 | 1 | 150 | 0 | 0 | 2 | REG_ACCLVL_USER | REG_ACTIV_ANYTIME
--- | P0-30D | Brake lock delay time at running | 500 | REG_UNIT_MS | 030D | UN_SIGN | 0 | 1000 | 1 | 500 | 0 | 0 | 2 | REG_ACCLVL_USER | REG_ACTIV_ANYTIME
--- | P0-30E | Brake lock speed | 20 | REG_UNIT_RPM | 030E | UN_SIGN | 0 | 3000 | 0 | 20 | 0 | 0 | 2 | REG_ACCLVL_USER | REG_ACTIV_ANYTIME
--- | P0-501 | Absolute position limit | 0 | REG_UNIT_NULL | 0501 | UN_SIGN | 0 | 2 | 0 | 0 | 0 | 1 | 2 | REG_ACCLVL_REV | REG_ACTIV_SRVOFF
--- | P0-502 | Maximum speed limit | 6000 | REG_UNIT_RPM | 0502 | UN_SIGN | 0 | 6000 | 0 | 6000 | 0 | 0 | 2 | REG_ACCLVL_REV | REG_ACTIV_ANYTIME
--- | P0-503 | Forward speed limit | 6000 | REG_UNIT_RPM | 0503 | UN_SIGN | 0 | 7000 | 0 | 6000 | 0 | 0 | 2 | REG_ACCLVL_USER | REG_ACTIV_ANYTIME
--- | P0-504 | Reverse speed limit | 6000 | REG_UNIT_RPM | 0504 | UN_SIGN | 0 | 7000 | 0 | 6000 | 0 | 0 | 2 | REG_ACCLVL_USER | REG_ACTIV_ANYTIME
--- | P0-505 | Forward speed limit during torque control | 6000 | REG_UNIT_RPM | 0505 | UN_SIGN | 0 | 7000 | 0 | 6000 | 0 | 0 | 2 | REG_ACCLVL_USER | REG_ACTIV_ANYTIME
--- | P0-506 | Reverse speed limit during torque control | 6000 | REG_UNIT_RPM | 0506 | UN_SIGN | 0 | 7000 | 0 | 6000 | 0 | 0 | 2 | REG_ACCLVL_USER | REG_ACTIV_ANYTIME
--- | P0-507 | Forward torque limit | 3500 | REG_UNIT_PRE | 0507 | UN_SIGN | 1 | 4000 | 0 | 3500 | 0 | 0 | 2 | REG_ACCLVL_USER | REG_ACTIV_ANYTIME
--- | P0-508 | Reverse torque limit | 3500 | REG_UNIT_PRE | 0508 | UN_SIGN | 1 | 4000 | 0 | 3500 | 0 | 0 | 2 | REG_ACCLVL_USER | REG_ACTIV_ANYTIME
--- | P0-509 | Torque arrival level | 3000 | REG_UNIT_PRE | 0509 | UN_SIGN | 1 | 3000 | 0 | 3000 | 0 | 0 | 2 | REG_ACCLVL_REV | REG_ACTIV_ANYTIME
--- | P0-50A | Torque Limit Command Source | 0 | REG_UNIT_NULL | 050A | UN_SIGN | 0 | 2 | 0 | 0 | 0 | 1 | 2 | REG_ACCLVL_USER | REG_ACTIV_SRVOFF
--- | P0-50B | Speed Limit Command Source | 0 | REG_UNIT_NULL | 050B | UN_SIGN | 0 | 2 | 0 | 0 | 0 | 1 | 2 | REG_ACCLVL_USER | REG_ACTIV_SRVOFF
--- | P0-701 | Pulse out per revolution | 2500 | REG_UNIT_NULL | 0701 | UN_SIGN | 0 | 16384 | 4 | 2500 | 0 | 2 | 2 | REG_ACCLVL_USER | REG_ACTIV_REBOOT
--- | P0-702 | Pulse out phase set | 0 | REG_UNIT_NULL | 0702 | UN_SIGN | 0 | 1 | 0 | 0 | 0 | 2 | 2 | REG_ACCLVL_USER | REG_ACTIV_REBOOT
--- | P0-703 | Pulse out OZ width | 1 | REG_UNIT_NULL | 0703 | UN_SIGN | 0 | 8 | 1 | 1 | 0 | 0 | 2 | REG_ACCLVL_USER | REG_ACTIV_ANYTIME

## AXIS1-P1_Gain Adjustment
Version:V1.54
FamilyName:servo
ModelName:BD3E-AP
Class:AXIS1-P1_Gain Adjustment
Index | DisplayName | Description | Value | Unit | Address | Sign | DecimalPoint | MaxValue | MinValue | DefaultValue | ReadOnly | RunSet | DataLength | AccessLevel | ActiveType
--- | P1-001 | Tuning mode | 1 | REG_UNIT_NULL | 1001 | UN_SIGN | 0 | 2 | 0 | 1 | 0 | 0 | 2 | REG_ACCLVL_USER | REG_ACTIV_ANYTIME
--- | P1-101 | Inertia ratio | 100 | REG_UNIT_PRE | 1101 | UN_SIGN | 0 | 5000 | 0 | 100 | 0 | 0 | 2 | REG_ACCLVL_USER | REG_ACTIV_ANYTIME
--- | P1-102 | Rigidity level | 12 | REG_UNIT_NULL | 1102 | UN_SIGN | 0 | 31 | 0 | 12 | 0 | 0 | 2 | REG_ACCLVL_USER | REG_ACTIV_ANYTIME
--- | P1-201 | 1st position loop gain | 400 | REG_UNIT_RPS | 1201 | UN_SIGN | 1 | 20000 | 1 | 400 | 0 | 0 | 2 | REG_ACCLVL_USER | REG_ACTIV_ANYTIME
--- | P1-202 | 1st velocity loop gain | 250 | REG_UNIT_HZ | 1202 | UN_SIGN | 1 | 20000 | 1 | 250 | 0 | 0 | 2 | REG_ACCLVL_USER | REG_ACTIV_ANYTIME
--- | P1-203 | 1st velocity loop integral time constant | 3183 | REG_UNIT_MS | 1203 | UN_SIGN | 2 | 51200 | 15 | 3183 | 0 | 0 | 2 | REG_ACCLVL_USER | REG_ACTIV_ANYTIME
--- | P1-204 | 1st torque filter time constant | 79 | REG_UNIT_MS | 1204 | UN_SIGN | 2 | 3000 | 0 | 79 | 0 | 0 | 2 | REG_ACCLVL_USER | REG_ACTIV_ANYTIME
--- | P1-205 | 1st Double 2 order torque filter gain | 16 | REG_UNIT_PRE | 1205 | UN_SIGN | 0 | 50 | 0 | 16 | 0 | 0 | 2 | REG_ACCLVL_USER | REG_ACTIV_ANYTIME
--- | P1-206 | Torque filter mode | 0 | REG_UNIT_NULL | 1206 | UN_SIGN | 0 | 1 | 0 | 0 | 0 | 0 | 2 | REG_ACCLVL_USER | REG_ACTIV_ANYTIME
--- | P1-301 | 2nd position loop gain | 640 | REG_UNIT_RPS | 1301 | UN_SIGN | 1 | 20000 | 1 | 640 | 0 | 0 | 2 | REG_ACCLVL_USER | REG_ACTIV_ANYTIME
--- | P1-302 | 2nd velocity loop gain | 400 | REG_UNIT_HZ | 1302 | UN_SIGN | 1 | 20000 | 1 | 400 | 0 | 0 | 2 | REG_ACCLVL_USER | REG_ACTIV_ANYTIME
--- | P1-303 | 2nd velocity loop integral time constant | 2000 | REG_UNIT_MS | 1303 | UN_SIGN | 2 | 51200 | 15 | 2000 | 0 | 0 | 2 | REG_ACCLVL_USER | REG_ACTIV_ANYTIME
--- | P1-304 | 2nd torque filter time constant | 79 | REG_UNIT_MS | 1304 | UN_SIGN | 2 | 3000 | 0 | 79 | 0 | 0 | 2 | REG_ACCLVL_USER | REG_ACTIV_ANYTIME
--- | P1-401 | Gain switching mode | 1 | REG_UNIT_NULL | 1401 | UN_SIGN | 0 | 1 | 0 | 1 | 0 | 0 | 2 | REG_ACCLVL_USER | REG_ACTIV_ANYTIME
--- | P1-402 | Gain switching effective method | 0 | REG_UNIT_NULL | 1402 | UN_SIGN | 0 | 10 | 0 | 0 | 0 | 0 | 2 | REG_ACCLVL_USER | REG_ACTIV_ANYTIME
--- | P1-403 | Gain switching delay time | 50 | REG_UNIT_MS | 1403 | UN_SIGN | 1 | 10000 | 0 | 50 | 0 | 0 | 2 | REG_ACCLVL_USER | REG_ACTIV_ANYTIME
--- | P1-404 | Gain switching level | 50 | REG_UNIT_NULL | 1404 | UN_SIGN | 0 | 20000 | 0 | 50 | 0 | 0 | 2 | REG_ACCLVL_USER | REG_ACTIV_ANYTIME
--- | P1-405 | Gain switchiing hysteresis | 30 | REG_UNIT_NULL | 1405 | UN_SIGN | 0 | 20000 | 0 | 30 | 0 | 0 | 2 | REG_ACCLVL_USER | REG_ACTIV_ANYTIME
--- | P1-406 | Position gain switching time | 20 | REG_UNIT_MS | 1406 | UN_SIGN | 1 | 10000 | 0 | 20 | 0 | 0 | 2 | REG_ACCLVL_USER | REG_ACTIV_ANYTIME
--- | P1-501 | PDFF gain | 1000 | REG_UNIT_PRE | 1501 | UN_SIGN | 1 | 1000 | 0 | 1000 | 0 | 0 | 2 | REG_ACCLVL_USER | REG_ACTIV_ANYTIME
--- | P1-502 | Velocity feed-forward mode | 0 | REG_UNIT_NULL | 1502 | UN_SIGN | 0 | 3 | 0 | 0 | 0 | 0 | 2 | REG_ACCLVL_USER | REG_ACTIV_ANYTIME
--- | P1-503 | Velocity feed-forward gain | 0 | REG_UNIT_PRE | 1503 | UN_SIGN | 1 | 1000 | 0 | 0 | 0 | 0 | 2 | REG_ACCLVL_USER | REG_ACTIV_ANYTIME
--- | P1-504 | Velocity feed-forward filter time constant | 0 | REG_UNIT_MS | 1504 | UN_SIGN | 2 | 6400 | 0 | 0 | 0 | 0 | 2 | REG_ACCLVL_USER | REG_ACTIV_ANYTIME
--- | P1-505 | Torque feed-forward mode | 0 | REG_UNIT_NULL | 1505 | UN_SIGN | 0 | 2 | 0 | 0 | 0 | 0 | 2 | REG_ACCLVL_USER | REG_ACTIV_ANYTIME
--- | P1-506 | Torque feed-forward gain | 0 | REG_UNIT_PRE | 1506 | UN_SIGN | 1 | 2000 | 0 | 0 | 0 | 0 | 2 | REG_ACCLVL_USER | REG_ACTIV_ANYTIME
--- | P1-507 | Torque feed-forward filter time constant | 0 | REG_UNIT_MS | 1507 | UN_SIGN | 2 | 6400 | 0 | 0 | 0 | 0 | 2 | REG_ACCLVL_USER | REG_ACTIV_ANYTIME
--- | P1-601 | AutoTune Mode | 2 | REG_UNIT_NULL | 1601 | UN_SIGN | 0 | 3 | 0 | 2 | 0 | 1 | 2 | REG_ACCLVL_USER | REG_ACTIV_SRVOFF
--- | P1-602 | AutoTune trajectory distance | 5000 | REG_UNIT_NULL | 1602 | UN_SIGN | 3 | 8000 | 300 | 5000 | 0 | 0 | 2 | REG_ACCLVL_USER | REG_ACTIV_ANYTIME
--- | P1-603 | AutoTune trajectory Acceleration/Deceleration time | 100 | REG_UNIT_MS | 1603 | UN_SIGN | 0 | 65535 | 0 | 100 | 0 | 1 | 2 | REG_ACCLVL_USER | REG_ACTIV_SRVOFF
--- | P1-604 | AutoTune trajectory speed limit | 600 | REG_UNIT_RPM | 1604 | UN_SIGN | 0 | 3000 | 100 | 600 | 0 | 1 | 2 | REG_ACCLVL_USER | REG_ACTIV_SRVOFF
--- | P1-605 | AutoTune In Position Threshold mode | 0 | REG_UNIT_NULL | 1605 | UN_SIGN | 0 | 1 | 0 | 0 | 0 | 1 | 2 | REG_ACCLVL_USER | REG_ACTIV_SRVOFF
--- | P1-606 | AutoTune In Position Threshold | 100 | REG_UNIT_NULL | 1606 | UN_SIGN | 3 | 1000 | 0 | 100 | 0 | 1 | 2 | REG_ACCLVL_USER | REG_ACTIV_SRVOFF
--- | P1-607 | AutoTune In Position Time Threshold | 500000 | REG_UNIT_MS | 1607 | UN_SIGN | 3 | 1000000 | 0 | 500000 | 0 | 1 | 4 | REG_ACCLVL_USER | REG_ACTIV_SRVOFF
--- | P1-609 | Minimum Inpos | 100 | REG_UNIT_NULL | 1609 | UN_SIGN | 3 | 200000 | 0 | 100 | 0 | 1 | 4 | REG_ACCLVL_USER | REG_ACTIV_SRVOFF
--- | P1-60B | Tune Settle Time | 0 | REG_UNIT_MS | 160B | UN_SIGN | 3 | 100000 | 0 | 0 | 0 | 1 | 4 | REG_ACCLVL_USER | REG_ACTIV_SRVOFF
--- | P1-60D | AutoTune whether Inertia identify or not | 1 | REG_UNIT_NULL | 160D | UN_SIGN | 0 | 1 | 0 | 1 | 0 | 1 | 2 | REG_ACCLVL_USER | REG_ACTIV_SRVOFF
--- | P1-60E | AutoTune Load Estimate Result | 500 | REG_UNIT_PRE | 160E | UN_SIGN | 2 | 5000 | 0 | 500 | 0 | 1 | 2 | REG_ACCLVL_USER | REG_ACTIV_SRVOFF
--- | P1-60F | AutoTune default load | 500 | REG_UNIT_PRE | 160F | UN_SIGN | 2 | 5000 | 0 | 500 | 0 | 1 | 2 | REG_ACCLVL_USER | REG_ACTIV_SRVOFF
--- | P1-610 | AutoTune default position loop gain | 400 | REG_UNIT_RPS | 1610 | UN_SIGN | 1 | 20000 | 1 | 400 | 0 | 1 | 2 | REG_ACCLVL_USER | REG_ACTIV_SRVOFF
--- | P1-611 | AutoTune default velocity loop gain | 250 | REG_UNIT_HZ | 1611 | UN_SIGN | 1 | 20000 | 1 | 250 | 0 | 1 | 2 | REG_ACCLVL_USER | REG_ACTIV_SRVOFF
--- | P1-612 | AutoTune default velocity loop integral time constant | 3183 | REG_UNIT_MS | 1612 | UN_SIGN | 2 | 51200 | 15 | 3183 | 0 | 1 | 2 | REG_ACCLVL_USER | REG_ACTIV_SRVOFF
--- | P1-613 | AutoTune default torque filter time constant | 79 | REG_UNIT_MS | 1613 | UN_SIGN | 2 | 3000 | 0 | 79 | 0 | 1 | 2 | REG_ACCLVL_USER | REG_ACTIV_SRVOFF
--- | P1-614 | Noise Monitor Mode | 0 | REG_UNIT_NULL | 1614 | UN_SIGN | 0 | 2 | 0 | 0 | 0 | 0 | 2 | REG_ACCLVL_USER | REG_ACTIV_ANYTIME
--- | P1-615 | Noise Monitor level | 50 | REG_UNIT_PRE | 1615 | UN_SIGN | 0 | 100 | 0 | 50 | 0 | 0 | 2 | REG_ACCLVL_USER | REG_ACTIV_ANYTIME
--- | P1-616 | Noise Monitor Thresh | 100 | REG_UNIT_PRE | 1616 | UN_SIGN | 0 | 500 | 0 | 100 | 0 | 0 | 2 | REG_ACCLVL_USER | REG_ACTIV_ANYTIME

## AXIS1-P2_non-standard reservati
Version:V1.54
FamilyName:servo
ModelName:BD3E-AP
Class:AXIS1-P2_non-standard reservation
Index | DisplayName | Description | Value | Unit | Address | Sign | DecimalPoint | MaxValue | MinValue | DefaultValue | ReadOnly | RunSet | DataLength | AccessLevel | ActiveType
--- | P2-001 | Ecam Entry Section | 0 | REG_UNIT_NULL | 2001 | UN_SIGN | 0 | 719 | 0 | 0 | 0 | 1 | 4 | REG_ACCLVL_REV | REG_ACTIV_SRVOFF
--- | P2-003 | Ecam Engaged Lead Pulse | 0 | REG_UNIT_USER | 2003 | INT_SIGN | 0 | 2147483647 | -2147483648 | 0 | 0 | 1 | 4 | REG_ACCLVL_REV | REG_ACTIV_SRVOFF
--- | P2-005 | Ecam Area No.+ | 270 | REG_UNIT_DEGREE | 2005 | UN_SIGN | 0 | 360 | 0 | 270 | 0 | 1 | 4 | REG_ACCLVL_REV | REG_ACTIV_SRVOFF
--- | P2-007 | Ecam Area No.- | 360 | REG_UNIT_DEGREE | 2007 | UN_SIGN | 0 | 360 | 0 | 360 | 0 | 1 | 4 | REG_ACCLVL_REV | REG_ACTIV_SRVOFF
--- | P2-009 | Ecam Gear Numerator | 1 | REG_UNIT_NULL | 2009 | UN_SIGN | 0 | 4294967294 | 1 | 1 | 0 | 1 | 4 | REG_ACCLVL_REV | REG_ACTIV_SRVOFF
--- | P2-00B | Ecam Gear Denominator | 1 | REG_UNIT_NULL | 200B | UN_SIGN | 0 | 4294967294 | 1 | 1 | 0 | 1 | 4 | REG_ACCLVL_REV | REG_ACTIV_SRVOFF
--- | P2-00D | Ecam Master Pulse Number Per Rev | 10000 | REG_UNIT_NULL | 200D | UN_SIGN | 0 | 2147483647 | 1 | 10000 | 0 | 1 | 4 | REG_ACCLVL_REV | REG_ACTIV_SRVOFF
--- | P2-00F | Ecam CamPoint Number | 6 | REG_UNIT_NULL | 200F | UN_SIGN | 0 | 720 | 5 | 6 | 0 | 1 | 4 | REG_ACCLVL_REV | REG_ACTIV_SRVOFF
--- | P2-011 | Ecam Curve Type | 0 | REG_UNIT_NULL | 2011 | UN_SIGN | 0 | 1 | 0 | 0 | 0 | 1 | 4 | REG_ACCLVL_REV | REG_ACTIV_SRVOFF
--- | P2-013 | Ecam Parameter Download counter | 0 | REG_UNIT_NULL | 2013 | UN_SIGN | 0 | 65535 | 0 | 0 | 0 | 1 | 4 | REG_ACCLVL_REV | REG_ACTIV_SRVOFF
--- | P2-015 | Ecam Config | 0 | REG_UNIT_NULL | 2015 | UN_SIGN | 0 | 1 | 0 | 0 | 0 | 1 | 4 | REG_ACCLVL_REV | REG_ACTIV_SRVOFF
--- | P2-017 | Ecam Position 1 | 0 | REG_UNIT_NULL | 2017 | INT_SIGN | 0 | 2147483647 | -2147483648 | 0 | 0 | 1 | 4 | REG_ACCLVL_REV | REG_ACTIV_SRVOFF
--- | P2-019 | Ecam Position 2 | 0 | REG_UNIT_NULL | 2019 | INT_SIGN | 0 | 2147483647 | -2147483648 | 0 | 0 | 1 | 4 | REG_ACCLVL_REV | REG_ACTIV_SRVOFF
--- | P2-01B | Ecam Position 3 | 0 | REG_UNIT_NULL | 201B | INT_SIGN | 0 | 2147483647 | -2147483648 | 0 | 0 | 1 | 4 | REG_ACCLVL_REV | REG_ACTIV_SRVOFF
--- | P2-01D | Ecam Position 4 | 0 | REG_UNIT_NULL | 201D | INT_SIGN | 0 | 2147483647 | -2147483648 | 0 | 0 | 1 | 4 | REG_ACCLVL_REV | REG_ACTIV_SRVOFF
--- | P2-01F | Ecam Position 5 | 0 | REG_UNIT_NULL | 201F | INT_SIGN | 0 | 2147483647 | -2147483648 | 0 | 0 | 1 | 4 | REG_ACCLVL_REV | REG_ACTIV_SRVOFF
--- | P2-021 | Ecam Position 6 | 0 | REG_UNIT_NULL | 2021 | INT_SIGN | 0 | 2147483647 | -2147483648 | 0 | 0 | 1 | 4 | REG_ACCLVL_REV | REG_ACTIV_SRVOFF
--- | P2-023 | Ecam Position 7 | 0 | REG_UNIT_NULL | 2023 | INT_SIGN | 0 | 2147483647 | -2147483648 | 0 | 0 | 1 | 4 | REG_ACCLVL_REV | REG_ACTIV_SRVOFF
--- | P2-025 | Ecam Position 8 | 0 | REG_UNIT_NULL | 2025 | INT_SIGN | 0 | 2147483647 | -2147483648 | 0 | 0 | 1 | 4 | REG_ACCLVL_REV | REG_ACTIV_SRVOFF
--- | P2-027 | Ecam Position 9 | 0 | REG_UNIT_NULL | 2027 | INT_SIGN | 0 | 2147483647 | -2147483648 | 0 | 0 | 1 | 4 | REG_ACCLVL_REV | REG_ACTIV_SRVOFF
--- | P2-029 | Ecam Position 10 | 0 | REG_UNIT_NULL | 2029 | INT_SIGN | 0 | 2147483647 | -2147483648 | 0 | 0 | 1 | 4 | REG_ACCLVL_REV | REG_ACTIV_SRVOFF
--- | P2-02B | Ecam Position 11 | 0 | REG_UNIT_NULL | 202B | INT_SIGN | 0 | 2147483647 | -2147483648 | 0 | 0 | 1 | 4 | REG_ACCLVL_REV | REG_ACTIV_SRVOFF
--- | P2-02D | Ecam Position 12 | 0 | REG_UNIT_NULL | 202D | INT_SIGN | 0 | 2147483647 | -2147483648 | 0 | 0 | 1 | 4 | REG_ACCLVL_REV | REG_ACTIV_SRVOFF
--- | P2-02F | Ecam Position 13 | 0 | REG_UNIT_NULL | 202F | INT_SIGN | 0 | 2147483647 | -2147483648 | 0 | 0 | 1 | 4 | REG_ACCLVL_REV | REG_ACTIV_SRVOFF
--- | P2-031 | Ecam Position 14 | 0 | REG_UNIT_NULL | 2031 | INT_SIGN | 0 | 2147483647 | -2147483648 | 0 | 0 | 1 | 4 | REG_ACCLVL_REV | REG_ACTIV_SRVOFF
--- | P2-033 | Ecam Position 15 | 0 | REG_UNIT_NULL | 2033 | INT_SIGN | 0 | 2147483647 | -2147483648 | 0 | 0 | 1 | 4 | REG_ACCLVL_REV | REG_ACTIV_SRVOFF
--- | P2-035 | Ecam Position 16 | 0 | REG_UNIT_NULL | 2035 | INT_SIGN | 0 | 2147483647 | -2147483648 | 0 | 0 | 1 | 4 | REG_ACCLVL_REV | REG_ACTIV_SRVOFF
--- | P2-037 | Ecam Position 17 | 0 | REG_UNIT_NULL | 2037 | INT_SIGN | 0 | 2147483647 | -2147483648 | 0 | 0 | 1 | 4 | REG_ACCLVL_REV | REG_ACTIV_SRVOFF
--- | P2-039 | Ecam Position 18 | 0 | REG_UNIT_NULL | 2039 | INT_SIGN | 0 | 2147483647 | -2147483648 | 0 | 0 | 1 | 4 | REG_ACCLVL_REV | REG_ACTIV_SRVOFF
--- | P2-03B | Ecam Position 19 | 0 | REG_UNIT_NULL | 203B | INT_SIGN | 0 | 2147483647 | -2147483648 | 0 | 0 | 1 | 4 | REG_ACCLVL_REV | REG_ACTIV_SRVOFF
--- | P2-03D | Ecam Position 20 | 0 | REG_UNIT_NULL | 203D | INT_SIGN | 0 | 2147483647 | -2147483648 | 0 | 0 | 1 | 4 | REG_ACCLVL_REV | REG_ACTIV_SRVOFF
--- | P2-03F | Ecam Position 21 | 0 | REG_UNIT_NULL | 203F | INT_SIGN | 0 | 2147483647 | -2147483648 | 0 | 0 | 1 | 4 | REG_ACCLVL_REV | REG_ACTIV_SRVOFF
--- | P2-041 | Ecam Position 22 | 0 | REG_UNIT_NULL | 2041 | INT_SIGN | 0 | 2147483647 | -2147483648 | 0 | 0 | 1 | 4 | REG_ACCLVL_REV | REG_ACTIV_SRVOFF
--- | P2-043 | Ecam Position 23 | 0 | REG_UNIT_NULL | 2043 | INT_SIGN | 0 | 2147483647 | -2147483648 | 0 | 0 | 1 | 4 | REG_ACCLVL_REV | REG_ACTIV_SRVOFF
--- | P2-045 | Ecam Position 24 | 0 | REG_UNIT_NULL | 2045 | INT_SIGN | 0 | 2147483647 | -2147483648 | 0 | 0 | 1 | 4 | REG_ACCLVL_REV | REG_ACTIV_SRVOFF
--- | P2-047 | Ecam Position 25 | 0 | REG_UNIT_NULL | 2047 | INT_SIGN | 0 | 2147483647 | -2147483648 | 0 | 0 | 1 | 4 | REG_ACCLVL_REV | REG_ACTIV_SRVOFF
--- | P2-049 | Ecam Position 26 | 0 | REG_UNIT_NULL | 2049 | INT_SIGN | 0 | 2147483647 | -2147483648 | 0 | 0 | 1 | 4 | REG_ACCLVL_REV | REG_ACTIV_SRVOFF
--- | P2-04B | Ecam Position 27 | 0 | REG_UNIT_NULL | 204B | INT_SIGN | 0 | 2147483647 | -2147483648 | 0 | 0 | 1 | 4 | REG_ACCLVL_REV | REG_ACTIV_SRVOFF
--- | P2-04D | Ecam Position 28 | 0 | REG_UNIT_NULL | 204D | INT_SIGN | 0 | 2147483647 | -2147483648 | 0 | 0 | 1 | 4 | REG_ACCLVL_REV | REG_ACTIV_SRVOFF
--- | P2-04F | Ecam Position 29 | 0 | REG_UNIT_NULL | 204F | INT_SIGN | 0 | 2147483647 | -2147483648 | 0 | 0 | 1 | 4 | REG_ACCLVL_REV | REG_ACTIV_SRVOFF
--- | P2-051 | Ecam Position 30 | 0 | REG_UNIT_NULL | 2051 | INT_SIGN | 0 | 2147483647 | -2147483648 | 0 | 0 | 1 | 4 | REG_ACCLVL_REV | REG_ACTIV_SRVOFF
--- | P2-053 | Ecam Position 31 | 0 | REG_UNIT_NULL | 2053 | INT_SIGN | 0 | 2147483647 | -2147483648 | 0 | 0 | 1 | 4 | REG_ACCLVL_REV | REG_ACTIV_SRVOFF
--- | P2-055 | Ecam Position 32 | 0 | REG_UNIT_NULL | 2055 | INT_SIGN | 0 | 2147483647 | -2147483648 | 0 | 0 | 1 | 4 | REG_ACCLVL_REV | REG_ACTIV_SRVOFF
--- | P2-057 | Ecam Position 33 | 0 | REG_UNIT_NULL | 2057 | INT_SIGN | 0 | 2147483647 | -2147483648 | 0 | 0 | 1 | 4 | REG_ACCLVL_REV | REG_ACTIV_SRVOFF
--- | P2-059 | Ecam Position 34 | 0 | REG_UNIT_NULL | 2059 | INT_SIGN | 0 | 2147483647 | -2147483648 | 0 | 0 | 1 | 4 | REG_ACCLVL_REV | REG_ACTIV_SRVOFF
--- | P2-05B | Ecam Position 35 | 0 | REG_UNIT_NULL | 205B | INT_SIGN | 0 | 2147483647 | -2147483648 | 0 | 0 | 1 | 4 | REG_ACCLVL_REV | REG_ACTIV_SRVOFF
--- | P2-05D | Ecam Position 36 | 0 | REG_UNIT_NULL | 205D | INT_SIGN | 0 | 2147483647 | -2147483648 | 0 | 0 | 1 | 4 | REG_ACCLVL_REV | REG_ACTIV_SRVOFF
--- | P2-05F | Ecam Position 37 | 0 | REG_UNIT_NULL | 205F | INT_SIGN | 0 | 2147483647 | -2147483648 | 0 | 0 | 1 | 4 | REG_ACCLVL_REV | REG_ACTIV_SRVOFF
--- | P2-061 | Ecam Position 38 | 0 | REG_UNIT_NULL | 2061 | INT_SIGN | 0 | 2147483647 | -2147483648 | 0 | 0 | 1 | 4 | REG_ACCLVL_REV | REG_ACTIV_SRVOFF
--- | P2-063 | Ecam Position 39 | 0 | REG_UNIT_NULL | 2063 | INT_SIGN | 0 | 2147483647 | -2147483648 | 0 | 0 | 1 | 4 | REG_ACCLVL_REV | REG_ACTIV_SRVOFF
--- | P2-065 | Ecam Position 40 | 0 | REG_UNIT_NULL | 2065 | INT_SIGN | 0 | 2147483647 | -2147483648 | 0 | 0 | 1 | 4 | REG_ACCLVL_REV | REG_ACTIV_SRVOFF
--- | P2-067 | Ecam Position 41 | 0 | REG_UNIT_NULL | 2067 | INT_SIGN | 0 | 2147483647 | -2147483648 | 0 | 0 | 1 | 4 | REG_ACCLVL_REV | REG_ACTIV_SRVOFF
--- | P2-069 | Ecam Position 42 | 0 | REG_UNIT_NULL | 2069 | INT_SIGN | 0 | 2147483647 | -2147483648 | 0 | 0 | 1 | 4 | REG_ACCLVL_REV | REG_ACTIV_SRVOFF
--- | P2-06B | Ecam Position 43 | 0 | REG_UNIT_NULL | 206B | INT_SIGN | 0 | 2147483647 | -2147483648 | 0 | 0 | 1 | 4 | REG_ACCLVL_REV | REG_ACTIV_SRVOFF
--- | P2-06D | Ecam Position 44 | 0 | REG_UNIT_NULL | 206D | INT_SIGN | 0 | 2147483647 | -2147483648 | 0 | 0 | 1 | 4 | REG_ACCLVL_REV | REG_ACTIV_SRVOFF
--- | P2-06F | Ecam Position 45 | 0 | REG_UNIT_NULL | 206F | INT_SIGN | 0 | 2147483647 | -2147483648 | 0 | 0 | 1 | 4 | REG_ACCLVL_REV | REG_ACTIV_SRVOFF
--- | P2-071 | Ecam Position 46 | 0 | REG_UNIT_NULL | 2071 | INT_SIGN | 0 | 2147483647 | -2147483648 | 0 | 0 | 1 | 4 | REG_ACCLVL_REV | REG_ACTIV_SRVOFF
--- | P2-073 | Ecam Position 47 | 0 | REG_UNIT_NULL | 2073 | INT_SIGN | 0 | 2147483647 | -2147483648 | 0 | 0 | 1 | 4 | REG_ACCLVL_REV | REG_ACTIV_SRVOFF
--- | P2-075 | Ecam Position 48 | 0 | REG_UNIT_NULL | 2075 | INT_SIGN | 0 | 2147483647 | -2147483648 | 0 | 0 | 1 | 4 | REG_ACCLVL_REV | REG_ACTIV_SRVOFF
--- | P2-077 | Ecam Position 49 | 0 | REG_UNIT_NULL | 2077 | INT_SIGN | 0 | 2147483647 | -2147483648 | 0 | 0 | 1 | 4 | REG_ACCLVL_REV | REG_ACTIV_SRVOFF
--- | P2-079 | Ecam Position 50 | 0 | REG_UNIT_NULL | 2079 | INT_SIGN | 0 | 2147483647 | -2147483648 | 0 | 0 | 1 | 4 | REG_ACCLVL_REV | REG_ACTIV_SRVOFF
--- | P2-07B | Ecam Position 51 | 0 | REG_UNIT_NULL | 207B | INT_SIGN | 0 | 2147483647 | -2147483648 | 0 | 0 | 1 | 4 | REG_ACCLVL_REV | REG_ACTIV_SRVOFF
--- | P2-07D | Ecam Position 52 | 0 | REG_UNIT_NULL | 207D | INT_SIGN | 0 | 2147483647 | -2147483648 | 0 | 0 | 1 | 4 | REG_ACCLVL_REV | REG_ACTIV_SRVOFF
--- | P2-07F | Ecam Position 53 | 0 | REG_UNIT_NULL | 207F | INT_SIGN | 0 | 2147483647 | -2147483648 | 0 | 0 | 1 | 4 | REG_ACCLVL_REV | REG_ACTIV_SRVOFF
--- | P2-081 | Ecam Position 54 | 0 | REG_UNIT_NULL | 2081 | INT_SIGN | 0 | 2147483647 | -2147483648 | 0 | 0 | 1 | 4 | REG_ACCLVL_REV | REG_ACTIV_SRVOFF
--- | P2-083 | Ecam Position 55 | 0 | REG_UNIT_NULL | 2083 | INT_SIGN | 0 | 2147483647 | -2147483648 | 0 | 0 | 1 | 4 | REG_ACCLVL_REV | REG_ACTIV_SRVOFF
--- | P2-085 | Ecam Position 56 | 0 | REG_UNIT_NULL | 2085 | INT_SIGN | 0 | 2147483647 | -2147483648 | 0 | 0 | 1 | 4 | REG_ACCLVL_REV | REG_ACTIV_SRVOFF
--- | P2-087 | Ecam Position 57 | 0 | REG_UNIT_NULL | 2087 | INT_SIGN | 0 | 2147483647 | -2147483648 | 0 | 0 | 1 | 4 | REG_ACCLVL_REV | REG_ACTIV_SRVOFF
--- | P2-089 | Ecam Position 58 | 0 | REG_UNIT_NULL | 2089 | INT_SIGN | 0 | 2147483647 | -2147483648 | 0 | 0 | 1 | 4 | REG_ACCLVL_REV | REG_ACTIV_SRVOFF
--- | P2-08B | Ecam Position 59 | 0 | REG_UNIT_NULL | 208B | INT_SIGN | 0 | 2147483647 | -2147483648 | 0 | 0 | 1 | 4 | REG_ACCLVL_REV | REG_ACTIV_SRVOFF
--- | P2-08D | Ecam Position 60 | 0 | REG_UNIT_NULL | 208D | INT_SIGN | 0 | 2147483647 | -2147483648 | 0 | 0 | 1 | 4 | REG_ACCLVL_REV | REG_ACTIV_SRVOFF
--- | P2-08F | Ecam Position 61 | 0 | REG_UNIT_NULL | 208F | INT_SIGN | 0 | 2147483647 | -2147483648 | 0 | 0 | 1 | 4 | REG_ACCLVL_REV | REG_ACTIV_SRVOFF
--- | P2-091 | Ecam Position 62 | 0 | REG_UNIT_NULL | 2091 | INT_SIGN | 0 | 2147483647 | -2147483648 | 0 | 0 | 1 | 4 | REG_ACCLVL_REV | REG_ACTIV_SRVOFF
--- | P2-093 | Ecam Position 63 | 0 | REG_UNIT_NULL | 2093 | INT_SIGN | 0 | 2147483647 | -2147483648 | 0 | 0 | 1 | 4 | REG_ACCLVL_REV | REG_ACTIV_SRVOFF
--- | P2-095 | Ecam Position 64 | 0 | REG_UNIT_NULL | 2095 | INT_SIGN | 0 | 2147483647 | -2147483648 | 0 | 0 | 1 | 4 | REG_ACCLVL_REV | REG_ACTIV_SRVOFF
--- | P2-097 | Ecam Position 65 | 0 | REG_UNIT_NULL | 2097 | INT_SIGN | 0 | 2147483647 | -2147483648 | 0 | 0 | 1 | 4 | REG_ACCLVL_REV | REG_ACTIV_SRVOFF
--- | P2-099 | Ecam Position 66 | 0 | REG_UNIT_NULL | 2099 | INT_SIGN | 0 | 2147483647 | -2147483648 | 0 | 0 | 1 | 4 | REG_ACCLVL_REV | REG_ACTIV_SRVOFF
--- | P2-09B | Ecam Position 67 | 0 | REG_UNIT_NULL | 209B | INT_SIGN | 0 | 2147483647 | -2147483648 | 0 | 0 | 1 | 4 | REG_ACCLVL_REV | REG_ACTIV_SRVOFF
--- | P2-09D | Ecam Position 68 | 0 | REG_UNIT_NULL | 209D | INT_SIGN | 0 | 2147483647 | -2147483648 | 0 | 0 | 1 | 4 | REG_ACCLVL_REV | REG_ACTIV_SRVOFF
--- | P2-09F | Ecam Position 69 | 0 | REG_UNIT_NULL | 209F | INT_SIGN | 0 | 2147483647 | -2147483648 | 0 | 0 | 1 | 4 | REG_ACCLVL_REV | REG_ACTIV_SRVOFF
--- | P2-0A1 | Ecam Position 70 | 0 | REG_UNIT_NULL | 20A1 | INT_SIGN | 0 | 2147483647 | -2147483648 | 0 | 0 | 1 | 4 | REG_ACCLVL_REV | REG_ACTIV_SRVOFF
--- | P2-0A3 | Ecam Position 71 | 0 | REG_UNIT_NULL | 20A3 | INT_SIGN | 0 | 2147483647 | -2147483648 | 0 | 0 | 1 | 4 | REG_ACCLVL_REV | REG_ACTIV_SRVOFF
--- | P2-0A5 | Ecam Position 72 | 0 | REG_UNIT_NULL | 20A5 | INT_SIGN | 0 | 2147483647 | -2147483648 | 0 | 0 | 1 | 4 | REG_ACCLVL_REV | REG_ACTIV_SRVOFF
--- | P2-0A7 | Ecam Position 73 | 0 | REG_UNIT_NULL | 20A7 | INT_SIGN | 0 | 2147483647 | -2147483648 | 0 | 0 | 1 | 4 | REG_ACCLVL_REV | REG_ACTIV_SRVOFF
--- | P2-0A9 | Ecam Position 74 | 0 | REG_UNIT_NULL | 20A9 | INT_SIGN | 0 | 2147483647 | -2147483648 | 0 | 0 | 1 | 4 | REG_ACCLVL_REV | REG_ACTIV_SRVOFF
--- | P2-0AB | Ecam Position 75 | 0 | REG_UNIT_NULL | 20AB | INT_SIGN | 0 | 2147483647 | -2147483648 | 0 | 0 | 1 | 4 | REG_ACCLVL_REV | REG_ACTIV_SRVOFF
--- | P2-0AD | Ecam Position 76 | 0 | REG_UNIT_NULL | 20AD | INT_SIGN | 0 | 2147483647 | -2147483648 | 0 | 0 | 1 | 4 | REG_ACCLVL_REV | REG_ACTIV_SRVOFF
--- | P2-0AF | Ecam Position 77 | 0 | REG_UNIT_NULL | 20AF | INT_SIGN | 0 | 2147483647 | -2147483648 | 0 | 0 | 1 | 4 | REG_ACCLVL_REV | REG_ACTIV_SRVOFF
--- | P2-0B1 | Ecam Position 78 | 0 | REG_UNIT_NULL | 20B1 | INT_SIGN | 0 | 2147483647 | -2147483648 | 0 | 0 | 1 | 4 | REG_ACCLVL_REV | REG_ACTIV_SRVOFF
--- | P2-0B3 | Ecam Position 79 | 0 | REG_UNIT_NULL | 20B3 | INT_SIGN | 0 | 2147483647 | -2147483648 | 0 | 0 | 1 | 4 | REG_ACCLVL_REV | REG_ACTIV_SRVOFF
--- | P2-0B5 | Ecam Position 80 | 0 | REG_UNIT_NULL | 20B5 | INT_SIGN | 0 | 2147483647 | -2147483648 | 0 | 0 | 1 | 4 | REG_ACCLVL_REV | REG_ACTIV_SRVOFF
--- | P2-0B7 | Ecam Position 81 | 0 | REG_UNIT_NULL | 20B7 | INT_SIGN | 0 | 2147483647 | -2147483648 | 0 | 0 | 1 | 4 | REG_ACCLVL_REV | REG_ACTIV_SRVOFF
--- | P2-0B9 | Ecam Position 82 | 0 | REG_UNIT_NULL | 20B9 | INT_SIGN | 0 | 2147483647 | -2147483648 | 0 | 0 | 1 | 4 | REG_ACCLVL_REV | REG_ACTIV_SRVOFF
--- | P2-0BB | Ecam Position 83 | 0 | REG_UNIT_NULL | 20BB | INT_SIGN | 0 | 2147483647 | -2147483648 | 0 | 0 | 1 | 4 | REG_ACCLVL_REV | REG_ACTIV_SRVOFF
--- | P2-0BD | Ecam Position 84 | 0 | REG_UNIT_NULL | 20BD | INT_SIGN | 0 | 2147483647 | -2147483648 | 0 | 0 | 1 | 4 | REG_ACCLVL_REV | REG_ACTIV_SRVOFF
--- | P2-0BF | Ecam Position 85 | 0 | REG_UNIT_NULL | 20BF | INT_SIGN | 0 | 2147483647 | -2147483648 | 0 | 0 | 1 | 4 | REG_ACCLVL_REV | REG_ACTIV_SRVOFF
--- | P2-0C1 | Ecam Position 86 | 0 | REG_UNIT_NULL | 20C1 | INT_SIGN | 0 | 2147483647 | -2147483648 | 0 | 0 | 1 | 4 | REG_ACCLVL_REV | REG_ACTIV_SRVOFF
--- | P2-0C3 | Ecam Position 87 | 0 | REG_UNIT_NULL | 20C3 | INT_SIGN | 0 | 2147483647 | -2147483648 | 0 | 0 | 1 | 4 | REG_ACCLVL_REV | REG_ACTIV_SRVOFF
--- | P2-0C5 | Ecam Position 88 | 0 | REG_UNIT_NULL | 20C5 | INT_SIGN | 0 | 2147483647 | -2147483648 | 0 | 0 | 1 | 4 | REG_ACCLVL_REV | REG_ACTIV_SRVOFF
--- | P2-0C7 | Ecam Position 89 | 0 | REG_UNIT_NULL | 20C7 | INT_SIGN | 0 | 2147483647 | -2147483648 | 0 | 0 | 1 | 4 | REG_ACCLVL_REV | REG_ACTIV_SRVOFF
--- | P2-0C9 | Ecam Position 90 | 0 | REG_UNIT_NULL | 20C9 | INT_SIGN | 0 | 2147483647 | -2147483648 | 0 | 0 | 1 | 4 | REG_ACCLVL_REV | REG_ACTIV_SRVOFF
--- | P2-0CB | Ecam Position 91 | 0 | REG_UNIT_NULL | 20CB | INT_SIGN | 0 | 2147483647 | -2147483648 | 0 | 0 | 1 | 4 | REG_ACCLVL_REV | REG_ACTIV_SRVOFF
--- | P2-0CD | Ecam Position 92 | 0 | REG_UNIT_NULL | 20CD | INT_SIGN | 0 | 2147483647 | -2147483648 | 0 | 0 | 1 | 4 | REG_ACCLVL_REV | REG_ACTIV_SRVOFF
--- | P2-0CF | Ecam Position 93 | 0 | REG_UNIT_NULL | 20CF | INT_SIGN | 0 | 2147483647 | -2147483648 | 0 | 0 | 1 | 4 | REG_ACCLVL_REV | REG_ACTIV_SRVOFF
--- | P2-0D1 | Ecam Position 94 | 0 | REG_UNIT_NULL | 20D1 | INT_SIGN | 0 | 2147483647 | -2147483648 | 0 | 0 | 1 | 4 | REG_ACCLVL_REV | REG_ACTIV_SRVOFF
--- | P2-0D3 | Ecam Position 95 | 0 | REG_UNIT_NULL | 20D3 | INT_SIGN | 0 | 2147483647 | -2147483648 | 0 | 0 | 1 | 4 | REG_ACCLVL_REV | REG_ACTIV_SRVOFF
--- | P2-0D5 | Ecam Position 96 | 0 | REG_UNIT_NULL | 20D5 | INT_SIGN | 0 | 2147483647 | -2147483648 | 0 | 0 | 1 | 4 | REG_ACCLVL_REV | REG_ACTIV_SRVOFF
--- | P2-0D7 | Ecam Position 97 | 0 | REG_UNIT_NULL | 20D7 | INT_SIGN | 0 | 2147483647 | -2147483648 | 0 | 0 | 1 | 4 | REG_ACCLVL_REV | REG_ACTIV_SRVOFF
--- | P2-0D9 | Ecam Position 98 | 0 | REG_UNIT_NULL | 20D9 | INT_SIGN | 0 | 2147483647 | -2147483648 | 0 | 0 | 1 | 4 | REG_ACCLVL_REV | REG_ACTIV_SRVOFF
--- | P2-0DB | Ecam Position 99 | 0 | REG_UNIT_NULL | 20DB | INT_SIGN | 0 | 2147483647 | -2147483648 | 0 | 0 | 1 | 4 | REG_ACCLVL_REV | REG_ACTIV_SRVOFF
--- | P2-0DD | Ecam Position 100 | 0 | REG_UNIT_NULL | 20DD | INT_SIGN | 0 | 2147483647 | -2147483648 | 0 | 0 | 1 | 4 | REG_ACCLVL_REV | REG_ACTIV_SRVOFF
--- | P2-0DF | Ecam Position 101 | 0 | REG_UNIT_NULL | 20DF | INT_SIGN | 0 | 2147483647 | -2147483648 | 0 | 0 | 1 | 4 | REG_ACCLVL_REV | REG_ACTIV_SRVOFF
--- | P2-0E1 | Ecam Position 102 | 0 | REG_UNIT_NULL | 20E1 | INT_SIGN | 0 | 2147483647 | -2147483648 | 0 | 0 | 1 | 4 | REG_ACCLVL_REV | REG_ACTIV_SRVOFF
--- | P2-0E3 | Ecam Position 103 | 0 | REG_UNIT_NULL | 20E3 | INT_SIGN | 0 | 2147483647 | -2147483648 | 0 | 0 | 1 | 4 | REG_ACCLVL_REV | REG_ACTIV_SRVOFF
--- | P2-0E5 | Ecam Position 104 | 0 | REG_UNIT_NULL | 20E5 | INT_SIGN | 0 | 2147483647 | -2147483648 | 0 | 0 | 1 | 4 | REG_ACCLVL_REV | REG_ACTIV_SRVOFF
--- | P2-0E7 | Ecam Position 105 | 0 | REG_UNIT_NULL | 20E7 | INT_SIGN | 0 | 2147483647 | -2147483648 | 0 | 0 | 1 | 4 | REG_ACCLVL_REV | REG_ACTIV_SRVOFF
--- | P2-0E9 | Ecam Position 106 | 0 | REG_UNIT_NULL | 20E9 | INT_SIGN | 0 | 2147483647 | -2147483648 | 0 | 0 | 1 | 4 | REG_ACCLVL_REV | REG_ACTIV_SRVOFF
--- | P2-0EB | Ecam Position 107 | 0 | REG_UNIT_NULL | 20EB | INT_SIGN | 0 | 2147483647 | -2147483648 | 0 | 0 | 1 | 4 | REG_ACCLVL_REV | REG_ACTIV_SRVOFF
--- | P2-0ED | Ecam Position 108 | 0 | REG_UNIT_NULL | 20ED | INT_SIGN | 0 | 2147483647 | -2147483648 | 0 | 0 | 1 | 4 | REG_ACCLVL_REV | REG_ACTIV_SRVOFF
--- | P2-0EF | Ecam Position 109 | 0 | REG_UNIT_NULL | 20EF | INT_SIGN | 0 | 2147483647 | -2147483648 | 0 | 0 | 1 | 4 | REG_ACCLVL_REV | REG_ACTIV_SRVOFF
--- | P2-0F1 | Ecam Position 110 | 0 | REG_UNIT_NULL | 20F1 | INT_SIGN | 0 | 2147483647 | -2147483648 | 0 | 0 | 1 | 4 | REG_ACCLVL_REV | REG_ACTIV_SRVOFF
--- | P2-0F3 | Ecam Position 111 | 0 | REG_UNIT_NULL | 20F3 | INT_SIGN | 0 | 2147483647 | -2147483648 | 0 | 0 | 1 | 4 | REG_ACCLVL_REV | REG_ACTIV_SRVOFF
--- | P2-0F5 | Ecam Position 112 | 0 | REG_UNIT_NULL | 20F5 | INT_SIGN | 0 | 2147483647 | -2147483648 | 0 | 0 | 1 | 4 | REG_ACCLVL_REV | REG_ACTIV_SRVOFF
--- | P2-0F7 | Ecam Position 113 | 0 | REG_UNIT_NULL | 20F7 | INT_SIGN | 0 | 2147483647 | -2147483648 | 0 | 0 | 1 | 4 | REG_ACCLVL_REV | REG_ACTIV_SRVOFF
--- | P2-0F9 | Ecam Position 114 | 0 | REG_UNIT_NULL | 20F9 | INT_SIGN | 0 | 2147483647 | -2147483648 | 0 | 0 | 1 | 4 | REG_ACCLVL_REV | REG_ACTIV_SRVOFF
--- | P2-0FB | Ecam Position 115 | 0 | REG_UNIT_NULL | 20FB | INT_SIGN | 0 | 2147483647 | -2147483648 | 0 | 0 | 1 | 4 | REG_ACCLVL_REV | REG_ACTIV_SRVOFF
--- | P2-0FD | Ecam Position 116 | 0 | REG_UNIT_NULL | 20FD | INT_SIGN | 0 | 2147483647 | -2147483648 | 0 | 0 | 1 | 4 | REG_ACCLVL_REV | REG_ACTIV_SRVOFF
--- | P2-101 | Ecam Position 117 | 0 | REG_UNIT_NULL | 2101 | INT_SIGN | 0 | 2147483647 | -2147483648 | 0 | 0 | 1 | 4 | REG_ACCLVL_REV | REG_ACTIV_SRVOFF
--- | P2-103 | Ecam Position 118 | 0 | REG_UNIT_NULL | 2103 | INT_SIGN | 0 | 2147483647 | -2147483648 | 0 | 0 | 1 | 4 | REG_ACCLVL_REV | REG_ACTIV_SRVOFF
--- | P2-105 | Ecam Position 119 | 0 | REG_UNIT_NULL | 2105 | INT_SIGN | 0 | 2147483647 | -2147483648 | 0 | 0 | 1 | 4 | REG_ACCLVL_REV | REG_ACTIV_SRVOFF
--- | P2-107 | Ecam Position 120 | 0 | REG_UNIT_NULL | 2107 | INT_SIGN | 0 | 2147483647 | -2147483648 | 0 | 0 | 1 | 4 | REG_ACCLVL_REV | REG_ACTIV_SRVOFF
--- | P2-109 | Ecam Position 121 | 0 | REG_UNIT_NULL | 2109 | INT_SIGN | 0 | 2147483647 | -2147483648 | 0 | 0 | 1 | 4 | REG_ACCLVL_REV | REG_ACTIV_SRVOFF
--- | P2-10B | Ecam Position 122 | 0 | REG_UNIT_NULL | 210B | INT_SIGN | 0 | 2147483647 | -2147483648 | 0 | 0 | 1 | 4 | REG_ACCLVL_REV | REG_ACTIV_SRVOFF
--- | P2-10D | Ecam Position 123 | 0 | REG_UNIT_NULL | 210D | INT_SIGN | 0 | 2147483647 | -2147483648 | 0 | 0 | 1 | 4 | REG_ACCLVL_REV | REG_ACTIV_SRVOFF
--- | P2-10F | Ecam Position 124 | 0 | REG_UNIT_NULL | 210F | INT_SIGN | 0 | 2147483647 | -2147483648 | 0 | 0 | 1 | 4 | REG_ACCLVL_REV | REG_ACTIV_SRVOFF
--- | P2-111 | Ecam Position 125 | 0 | REG_UNIT_NULL | 2111 | INT_SIGN | 0 | 2147483647 | -2147483648 | 0 | 0 | 1 | 4 | REG_ACCLVL_REV | REG_ACTIV_SRVOFF
--- | P2-113 | Ecam Position 126 | 0 | REG_UNIT_NULL | 2113 | INT_SIGN | 0 | 2147483647 | -2147483648 | 0 | 0 | 1 | 4 | REG_ACCLVL_REV | REG_ACTIV_SRVOFF
--- | P2-115 | Ecam Position 127 | 0 | REG_UNIT_NULL | 2115 | INT_SIGN | 0 | 2147483647 | -2147483648 | 0 | 0 | 1 | 4 | REG_ACCLVL_REV | REG_ACTIV_SRVOFF
--- | P2-117 | Ecam Position 128 | 0 | REG_UNIT_NULL | 2117 | INT_SIGN | 0 | 2147483647 | -2147483648 | 0 | 0 | 1 | 4 | REG_ACCLVL_REV | REG_ACTIV_SRVOFF
--- | P2-119 | Ecam Position 129 | 0 | REG_UNIT_NULL | 2119 | INT_SIGN | 0 | 2147483647 | -2147483648 | 0 | 0 | 1 | 4 | REG_ACCLVL_REV | REG_ACTIV_SRVOFF
--- | P2-11B | Ecam Position 130 | 0 | REG_UNIT_NULL | 211B | INT_SIGN | 0 | 2147483647 | -2147483648 | 0 | 0 | 1 | 4 | REG_ACCLVL_REV | REG_ACTIV_SRVOFF
--- | P2-11D | Ecam Position 131 | 0 | REG_UNIT_NULL | 211D | INT_SIGN | 0 | 2147483647 | -2147483648 | 0 | 0 | 1 | 4 | REG_ACCLVL_REV | REG_ACTIV_SRVOFF
--- | P2-11F | Ecam Position 132 | 0 | REG_UNIT_NULL | 211F | INT_SIGN | 0 | 2147483647 | -2147483648 | 0 | 0 | 1 | 4 | REG_ACCLVL_REV | REG_ACTIV_SRVOFF
--- | P2-121 | Ecam Position 133 | 0 | REG_UNIT_NULL | 2121 | INT_SIGN | 0 | 2147483647 | -2147483648 | 0 | 0 | 1 | 4 | REG_ACCLVL_REV | REG_ACTIV_SRVOFF
--- | P2-123 | Ecam Position 134 | 0 | REG_UNIT_NULL | 2123 | INT_SIGN | 0 | 2147483647 | -2147483648 | 0 | 0 | 1 | 4 | REG_ACCLVL_REV | REG_ACTIV_SRVOFF
--- | P2-125 | Ecam Position 135 | 0 | REG_UNIT_NULL | 2125 | INT_SIGN | 0 | 2147483647 | -2147483648 | 0 | 0 | 1 | 4 | REG_ACCLVL_REV | REG_ACTIV_SRVOFF
--- | P2-127 | Ecam Position 136 | 0 | REG_UNIT_NULL | 2127 | INT_SIGN | 0 | 2147483647 | -2147483648 | 0 | 0 | 1 | 4 | REG_ACCLVL_REV | REG_ACTIV_SRVOFF
--- | P2-129 | Ecam Position 137 | 0 | REG_UNIT_NULL | 2129 | INT_SIGN | 0 | 2147483647 | -2147483648 | 0 | 0 | 1 | 4 | REG_ACCLVL_REV | REG_ACTIV_SRVOFF
--- | P2-12B | Ecam Position 138 | 0 | REG_UNIT_NULL | 212B | INT_SIGN | 0 | 2147483647 | -2147483648 | 0 | 0 | 1 | 4 | REG_ACCLVL_REV | REG_ACTIV_SRVOFF
--- | P2-12D | Ecam Position 139 | 0 | REG_UNIT_NULL | 212D | INT_SIGN | 0 | 2147483647 | -2147483648 | 0 | 0 | 1 | 4 | REG_ACCLVL_REV | REG_ACTIV_SRVOFF
--- | P2-12F | Ecam Position 140 | 0 | REG_UNIT_NULL | 212F | INT_SIGN | 0 | 2147483647 | -2147483648 | 0 | 0 | 1 | 4 | REG_ACCLVL_REV | REG_ACTIV_SRVOFF
--- | P2-131 | Ecam Position 141 | 0 | REG_UNIT_NULL | 2131 | INT_SIGN | 0 | 2147483647 | -2147483648 | 0 | 0 | 1 | 4 | REG_ACCLVL_REV | REG_ACTIV_SRVOFF
--- | P2-133 | Ecam Position 142 | 0 | REG_UNIT_NULL | 2133 | INT_SIGN | 0 | 2147483647 | -2147483648 | 0 | 0 | 1 | 4 | REG_ACCLVL_REV | REG_ACTIV_SRVOFF
--- | P2-135 | Ecam Position 143 | 0 | REG_UNIT_NULL | 2135 | INT_SIGN | 0 | 2147483647 | -2147483648 | 0 | 0 | 1 | 4 | REG_ACCLVL_REV | REG_ACTIV_SRVOFF
--- | P2-137 | Ecam Position 144 | 0 | REG_UNIT_NULL | 2137 | INT_SIGN | 0 | 2147483647 | -2147483648 | 0 | 0 | 1 | 4 | REG_ACCLVL_REV | REG_ACTIV_SRVOFF
--- | P2-139 | Ecam Position 145 | 0 | REG_UNIT_NULL | 2139 | INT_SIGN | 0 | 2147483647 | -2147483648 | 0 | 0 | 1 | 4 | REG_ACCLVL_REV | REG_ACTIV_SRVOFF
--- | P2-13B | Ecam Position 146 | 0 | REG_UNIT_NULL | 213B | INT_SIGN | 0 | 2147483647 | -2147483648 | 0 | 0 | 1 | 4 | REG_ACCLVL_REV | REG_ACTIV_SRVOFF
--- | P2-13D | Ecam Position 147 | 0 | REG_UNIT_NULL | 213D | INT_SIGN | 0 | 2147483647 | -2147483648 | 0 | 0 | 1 | 4 | REG_ACCLVL_REV | REG_ACTIV_SRVOFF
--- | P2-13F | Ecam Position 148 | 0 | REG_UNIT_NULL | 213F | INT_SIGN | 0 | 2147483647 | -2147483648 | 0 | 0 | 1 | 4 | REG_ACCLVL_REV | REG_ACTIV_SRVOFF
--- | P2-141 | Ecam Position 149 | 0 | REG_UNIT_NULL | 2141 | INT_SIGN | 0 | 2147483647 | -2147483648 | 0 | 0 | 1 | 4 | REG_ACCLVL_REV | REG_ACTIV_SRVOFF
--- | P2-143 | Ecam Position 150 | 0 | REG_UNIT_NULL | 2143 | INT_SIGN | 0 | 2147483647 | -2147483648 | 0 | 0 | 1 | 4 | REG_ACCLVL_REV | REG_ACTIV_SRVOFF
--- | P2-145 | Ecam Position 151 | 0 | REG_UNIT_NULL | 2145 | INT_SIGN | 0 | 2147483647 | -2147483648 | 0 | 0 | 1 | 4 | REG_ACCLVL_REV | REG_ACTIV_SRVOFF
--- | P2-147 | Ecam Position 152 | 0 | REG_UNIT_NULL | 2147 | INT_SIGN | 0 | 2147483647 | -2147483648 | 0 | 0 | 1 | 4 | REG_ACCLVL_REV | REG_ACTIV_SRVOFF
--- | P2-149 | Ecam Position 153 | 0 | REG_UNIT_NULL | 2149 | INT_SIGN | 0 | 2147483647 | -2147483648 | 0 | 0 | 1 | 4 | REG_ACCLVL_REV | REG_ACTIV_SRVOFF
--- | P2-14B | Ecam Position 154 | 0 | REG_UNIT_NULL | 214B | INT_SIGN | 0 | 2147483647 | -2147483648 | 0 | 0 | 1 | 4 | REG_ACCLVL_REV | REG_ACTIV_SRVOFF
--- | P2-14D | Ecam Position 155 | 0 | REG_UNIT_NULL | 214D | INT_SIGN | 0 | 2147483647 | -2147483648 | 0 | 0 | 1 | 4 | REG_ACCLVL_REV | REG_ACTIV_SRVOFF
--- | P2-14F | Ecam Position 156 | 0 | REG_UNIT_NULL | 214F | INT_SIGN | 0 | 2147483647 | -2147483648 | 0 | 0 | 1 | 4 | REG_ACCLVL_REV | REG_ACTIV_SRVOFF
--- | P2-151 | Ecam Position 157 | 0 | REG_UNIT_NULL | 2151 | INT_SIGN | 0 | 2147483647 | -2147483648 | 0 | 0 | 1 | 4 | REG_ACCLVL_REV | REG_ACTIV_SRVOFF
--- | P2-153 | Ecam Position 158 | 0 | REG_UNIT_NULL | 2153 | INT_SIGN | 0 | 2147483647 | -2147483648 | 0 | 0 | 1 | 4 | REG_ACCLVL_REV | REG_ACTIV_SRVOFF
--- | P2-155 | Ecam Position 159 | 0 | REG_UNIT_NULL | 2155 | INT_SIGN | 0 | 2147483647 | -2147483648 | 0 | 0 | 1 | 4 | REG_ACCLVL_REV | REG_ACTIV_SRVOFF
--- | P2-157 | Ecam Position 160 | 0 | REG_UNIT_NULL | 2157 | INT_SIGN | 0 | 2147483647 | -2147483648 | 0 | 0 | 1 | 4 | REG_ACCLVL_REV | REG_ACTIV_SRVOFF
--- | P2-159 | Ecam Position 161 | 0 | REG_UNIT_NULL | 2159 | INT_SIGN | 0 | 2147483647 | -2147483648 | 0 | 0 | 1 | 4 | REG_ACCLVL_REV | REG_ACTIV_SRVOFF
--- | P2-15B | Ecam Position 162 | 0 | REG_UNIT_NULL | 215B | INT_SIGN | 0 | 2147483647 | -2147483648 | 0 | 0 | 1 | 4 | REG_ACCLVL_REV | REG_ACTIV_SRVOFF
--- | P2-15D | Ecam Position 163 | 0 | REG_UNIT_NULL | 215D | INT_SIGN | 0 | 2147483647 | -2147483648 | 0 | 0 | 1 | 4 | REG_ACCLVL_REV | REG_ACTIV_SRVOFF
--- | P2-15F | Ecam Position 164 | 0 | REG_UNIT_NULL | 215F | INT_SIGN | 0 | 2147483647 | -2147483648 | 0 | 0 | 1 | 4 | REG_ACCLVL_REV | REG_ACTIV_SRVOFF
--- | P2-161 | Ecam Position 165 | 0 | REG_UNIT_NULL | 2161 | INT_SIGN | 0 | 2147483647 | -2147483648 | 0 | 0 | 1 | 4 | REG_ACCLVL_REV | REG_ACTIV_SRVOFF
--- | P2-163 | Ecam Position 166 | 0 | REG_UNIT_NULL | 2163 | INT_SIGN | 0 | 2147483647 | -2147483648 | 0 | 0 | 1 | 4 | REG_ACCLVL_REV | REG_ACTIV_SRVOFF
--- | P2-165 | Ecam Position 167 | 0 | REG_UNIT_NULL | 2165 | INT_SIGN | 0 | 2147483647 | -2147483648 | 0 | 0 | 1 | 4 | REG_ACCLVL_REV | REG_ACTIV_SRVOFF
--- | P2-167 | Ecam Position 168 | 0 | REG_UNIT_NULL | 2167 | INT_SIGN | 0 | 2147483647 | -2147483648 | 0 | 0 | 1 | 4 | REG_ACCLVL_REV | REG_ACTIV_SRVOFF
--- | P2-169 | Ecam Position 169 | 0 | REG_UNIT_NULL | 2169 | INT_SIGN | 0 | 2147483647 | -2147483648 | 0 | 0 | 1 | 4 | REG_ACCLVL_REV | REG_ACTIV_SRVOFF
--- | P2-16B | Ecam Position 170 | 0 | REG_UNIT_NULL | 216B | INT_SIGN | 0 | 2147483647 | -2147483648 | 0 | 0 | 1 | 4 | REG_ACCLVL_REV | REG_ACTIV_SRVOFF
--- | P2-16D | Ecam Position 171 | 0 | REG_UNIT_NULL | 216D | INT_SIGN | 0 | 2147483647 | -2147483648 | 0 | 0 | 1 | 4 | REG_ACCLVL_REV | REG_ACTIV_SRVOFF
--- | P2-16F | Ecam Position 172 | 0 | REG_UNIT_NULL | 216F | INT_SIGN | 0 | 2147483647 | -2147483648 | 0 | 0 | 1 | 4 | REG_ACCLVL_REV | REG_ACTIV_SRVOFF
--- | P2-171 | Ecam Position 173 | 0 | REG_UNIT_NULL | 2171 | INT_SIGN | 0 | 2147483647 | -2147483648 | 0 | 0 | 1 | 4 | REG_ACCLVL_REV | REG_ACTIV_SRVOFF
--- | P2-173 | Ecam Position 174 | 0 | REG_UNIT_NULL | 2173 | INT_SIGN | 0 | 2147483647 | -2147483648 | 0 | 0 | 1 | 4 | REG_ACCLVL_REV | REG_ACTIV_SRVOFF
--- | P2-175 | Ecam Position 175 | 0 | REG_UNIT_NULL | 2175 | INT_SIGN | 0 | 2147483647 | -2147483648 | 0 | 0 | 1 | 4 | REG_ACCLVL_REV | REG_ACTIV_SRVOFF
--- | P2-177 | Ecam Position 176 | 0 | REG_UNIT_NULL | 2177 | INT_SIGN | 0 | 2147483647 | -2147483648 | 0 | 0 | 1 | 4 | REG_ACCLVL_REV | REG_ACTIV_SRVOFF
--- | P2-179 | Ecam Position 177 | 0 | REG_UNIT_NULL | 2179 | INT_SIGN | 0 | 2147483647 | -2147483648 | 0 | 0 | 1 | 4 | REG_ACCLVL_REV | REG_ACTIV_SRVOFF
--- | P2-17B | Ecam Position 178 | 0 | REG_UNIT_NULL | 217B | INT_SIGN | 0 | 2147483647 | -2147483648 | 0 | 0 | 1 | 4 | REG_ACCLVL_REV | REG_ACTIV_SRVOFF
--- | P2-17D | Ecam Position 179 | 0 | REG_UNIT_NULL | 217D | INT_SIGN | 0 | 2147483647 | -2147483648 | 0 | 0 | 1 | 4 | REG_ACCLVL_REV | REG_ACTIV_SRVOFF
--- | P2-17F | Ecam Position 180 | 0 | REG_UNIT_NULL | 217F | INT_SIGN | 0 | 2147483647 | -2147483648 | 0 | 0 | 1 | 4 | REG_ACCLVL_REV | REG_ACTIV_SRVOFF
--- | P2-181 | Ecam Position 181 | 0 | REG_UNIT_NULL | 2181 | INT_SIGN | 0 | 2147483647 | -2147483648 | 0 | 0 | 1 | 4 | REG_ACCLVL_REV | REG_ACTIV_SRVOFF
--- | P2-183 | Ecam Position 182 | 0 | REG_UNIT_NULL | 2183 | INT_SIGN | 0 | 2147483647 | -2147483648 | 0 | 0 | 1 | 4 | REG_ACCLVL_REV | REG_ACTIV_SRVOFF
--- | P2-185 | Ecam Position 183 | 0 | REG_UNIT_NULL | 2185 | INT_SIGN | 0 | 2147483647 | -2147483648 | 0 | 0 | 1 | 4 | REG_ACCLVL_REV | REG_ACTIV_SRVOFF
--- | P2-187 | Ecam Position 184 | 0 | REG_UNIT_NULL | 2187 | INT_SIGN | 0 | 2147483647 | -2147483648 | 0 | 0 | 1 | 4 | REG_ACCLVL_REV | REG_ACTIV_SRVOFF
--- | P2-189 | Ecam Position 185 | 0 | REG_UNIT_NULL | 2189 | INT_SIGN | 0 | 2147483647 | -2147483648 | 0 | 0 | 1 | 4 | REG_ACCLVL_REV | REG_ACTIV_SRVOFF
--- | P2-18B | Ecam Position 186 | 0 | REG_UNIT_NULL | 218B | INT_SIGN | 0 | 2147483647 | -2147483648 | 0 | 0 | 1 | 4 | REG_ACCLVL_REV | REG_ACTIV_SRVOFF
--- | P2-18D | Ecam Position 187 | 0 | REG_UNIT_NULL | 218D | INT_SIGN | 0 | 2147483647 | -2147483648 | 0 | 0 | 1 | 4 | REG_ACCLVL_REV | REG_ACTIV_SRVOFF
--- | P2-18F | Ecam Position 188 | 0 | REG_UNIT_NULL | 218F | INT_SIGN | 0 | 2147483647 | -2147483648 | 0 | 0 | 1 | 4 | REG_ACCLVL_REV | REG_ACTIV_SRVOFF
--- | P2-191 | Ecam Position 189 | 0 | REG_UNIT_NULL | 2191 | INT_SIGN | 0 | 2147483647 | -2147483648 | 0 | 0 | 1 | 4 | REG_ACCLVL_REV | REG_ACTIV_SRVOFF
--- | P2-193 | Ecam Position 190 | 0 | REG_UNIT_NULL | 2193 | INT_SIGN | 0 | 2147483647 | -2147483648 | 0 | 0 | 1 | 4 | REG_ACCLVL_REV | REG_ACTIV_SRVOFF
--- | P2-195 | Ecam Position 191 | 0 | REG_UNIT_NULL | 2195 | INT_SIGN | 0 | 2147483647 | -2147483648 | 0 | 0 | 1 | 4 | REG_ACCLVL_REV | REG_ACTIV_SRVOFF
--- | P2-197 | Ecam Position 192 | 0 | REG_UNIT_NULL | 2197 | INT_SIGN | 0 | 2147483647 | -2147483648 | 0 | 0 | 1 | 4 | REG_ACCLVL_REV | REG_ACTIV_SRVOFF
--- | P2-199 | Ecam Position 193 | 0 | REG_UNIT_NULL | 2199 | INT_SIGN | 0 | 2147483647 | -2147483648 | 0 | 0 | 1 | 4 | REG_ACCLVL_REV | REG_ACTIV_SRVOFF
--- | P2-19B | Ecam Position 194 | 0 | REG_UNIT_NULL | 219B | INT_SIGN | 0 | 2147483647 | -2147483648 | 0 | 0 | 1 | 4 | REG_ACCLVL_REV | REG_ACTIV_SRVOFF
--- | P2-19D | Ecam Position 195 | 0 | REG_UNIT_NULL | 219D | INT_SIGN | 0 | 2147483647 | -2147483648 | 0 | 0 | 1 | 4 | REG_ACCLVL_REV | REG_ACTIV_SRVOFF
--- | P2-19F | Ecam Position 196 | 0 | REG_UNIT_NULL | 219F | INT_SIGN | 0 | 2147483647 | -2147483648 | 0 | 0 | 1 | 4 | REG_ACCLVL_REV | REG_ACTIV_SRVOFF
--- | P2-1A1 | Ecam Position 197 | 0 | REG_UNIT_NULL | 21A1 | INT_SIGN | 0 | 2147483647 | -2147483648 | 0 | 0 | 1 | 4 | REG_ACCLVL_REV | REG_ACTIV_SRVOFF
--- | P2-1A3 | Ecam Position 198 | 0 | REG_UNIT_NULL | 21A3 | INT_SIGN | 0 | 2147483647 | -2147483648 | 0 | 0 | 1 | 4 | REG_ACCLVL_REV | REG_ACTIV_SRVOFF
--- | P2-1A5 | Ecam Position 199 | 0 | REG_UNIT_NULL | 21A5 | INT_SIGN | 0 | 2147483647 | -2147483648 | 0 | 0 | 1 | 4 | REG_ACCLVL_REV | REG_ACTIV_SRVOFF
--- | P2-1A7 | Ecam Position 200 | 0 | REG_UNIT_NULL | 21A7 | INT_SIGN | 0 | 2147483647 | -2147483648 | 0 | 0 | 1 | 4 | REG_ACCLVL_REV | REG_ACTIV_SRVOFF
--- | P2-1A9 | Ecam Position 201 | 0 | REG_UNIT_NULL | 21A9 | INT_SIGN | 0 | 2147483647 | -2147483648 | 0 | 0 | 1 | 4 | REG_ACCLVL_REV | REG_ACTIV_SRVOFF
--- | P2-1AB | Ecam Position 202 | 0 | REG_UNIT_NULL | 21AB | INT_SIGN | 0 | 2147483647 | -2147483648 | 0 | 0 | 1 | 4 | REG_ACCLVL_REV | REG_ACTIV_SRVOFF
--- | P2-1AD | Ecam Position 203 | 0 | REG_UNIT_NULL | 21AD | INT_SIGN | 0 | 2147483647 | -2147483648 | 0 | 0 | 1 | 4 | REG_ACCLVL_REV | REG_ACTIV_SRVOFF
--- | P2-1AF | Ecam Position 204 | 0 | REG_UNIT_NULL | 21AF | INT_SIGN | 0 | 2147483647 | -2147483648 | 0 | 0 | 1 | 4 | REG_ACCLVL_REV | REG_ACTIV_SRVOFF
--- | P2-1B1 | Ecam Position 205 | 0 | REG_UNIT_NULL | 21B1 | INT_SIGN | 0 | 2147483647 | -2147483648 | 0 | 0 | 1 | 4 | REG_ACCLVL_REV | REG_ACTIV_SRVOFF
--- | P2-1B3 | Ecam Position 206 | 0 | REG_UNIT_NULL | 21B3 | INT_SIGN | 0 | 2147483647 | -2147483648 | 0 | 0 | 1 | 4 | REG_ACCLVL_REV | REG_ACTIV_SRVOFF
--- | P2-1B5 | Ecam Position 207 | 0 | REG_UNIT_NULL | 21B5 | INT_SIGN | 0 | 2147483647 | -2147483648 | 0 | 0 | 1 | 4 | REG_ACCLVL_REV | REG_ACTIV_SRVOFF
--- | P2-1B7 | Ecam Position 208 | 0 | REG_UNIT_NULL | 21B7 | INT_SIGN | 0 | 2147483647 | -2147483648 | 0 | 0 | 1 | 4 | REG_ACCLVL_REV | REG_ACTIV_SRVOFF
--- | P2-1B9 | Ecam Position 209 | 0 | REG_UNIT_NULL | 21B9 | INT_SIGN | 0 | 2147483647 | -2147483648 | 0 | 0 | 1 | 4 | REG_ACCLVL_REV | REG_ACTIV_SRVOFF
--- | P2-1BB | Ecam Position 210 | 0 | REG_UNIT_NULL | 21BB | INT_SIGN | 0 | 2147483647 | -2147483648 | 0 | 0 | 1 | 4 | REG_ACCLVL_REV | REG_ACTIV_SRVOFF
--- | P2-1BD | Ecam Position 211 | 0 | REG_UNIT_NULL | 21BD | INT_SIGN | 0 | 2147483647 | -2147483648 | 0 | 0 | 1 | 4 | REG_ACCLVL_REV | REG_ACTIV_SRVOFF
--- | P2-1BF | Ecam Position 212 | 0 | REG_UNIT_NULL | 21BF | INT_SIGN | 0 | 2147483647 | -2147483648 | 0 | 0 | 1 | 4 | REG_ACCLVL_REV | REG_ACTIV_SRVOFF
--- | P2-1C1 | Ecam Position 213 | 0 | REG_UNIT_NULL | 21C1 | INT_SIGN | 0 | 2147483647 | -2147483648 | 0 | 0 | 1 | 4 | REG_ACCLVL_REV | REG_ACTIV_SRVOFF
--- | P2-1C3 | Ecam Position 214 | 0 | REG_UNIT_NULL | 21C3 | INT_SIGN | 0 | 2147483647 | -2147483648 | 0 | 0 | 1 | 4 | REG_ACCLVL_REV | REG_ACTIV_SRVOFF
--- | P2-1C5 | Ecam Position 215 | 0 | REG_UNIT_NULL | 21C5 | INT_SIGN | 0 | 2147483647 | -2147483648 | 0 | 0 | 1 | 4 | REG_ACCLVL_REV | REG_ACTIV_SRVOFF
--- | P2-1C7 | Ecam Position 216 | 0 | REG_UNIT_NULL | 21C7 | INT_SIGN | 0 | 2147483647 | -2147483648 | 0 | 0 | 1 | 4 | REG_ACCLVL_REV | REG_ACTIV_SRVOFF
--- | P2-1C9 | Ecam Position 217 | 0 | REG_UNIT_NULL | 21C9 | INT_SIGN | 0 | 2147483647 | -2147483648 | 0 | 0 | 1 | 4 | REG_ACCLVL_REV | REG_ACTIV_SRVOFF
--- | P2-1CB | Ecam Position 218 | 0 | REG_UNIT_NULL | 21CB | INT_SIGN | 0 | 2147483647 | -2147483648 | 0 | 0 | 1 | 4 | REG_ACCLVL_REV | REG_ACTIV_SRVOFF
--- | P2-1CD | Ecam Position 219 | 0 | REG_UNIT_NULL | 21CD | INT_SIGN | 0 | 2147483647 | -2147483648 | 0 | 0 | 1 | 4 | REG_ACCLVL_REV | REG_ACTIV_SRVOFF
--- | P2-1CF | Ecam Position 220 | 0 | REG_UNIT_NULL | 21CF | INT_SIGN | 0 | 2147483647 | -2147483648 | 0 | 0 | 1 | 4 | REG_ACCLVL_REV | REG_ACTIV_SRVOFF
--- | P2-1D1 | Ecam Position 221 | 0 | REG_UNIT_NULL | 21D1 | INT_SIGN | 0 | 2147483647 | -2147483648 | 0 | 0 | 1 | 4 | REG_ACCLVL_REV | REG_ACTIV_SRVOFF
--- | P2-1D3 | Ecam Position 222 | 0 | REG_UNIT_NULL | 21D3 | INT_SIGN | 0 | 2147483647 | -2147483648 | 0 | 0 | 1 | 4 | REG_ACCLVL_REV | REG_ACTIV_SRVOFF
--- | P2-1D5 | Ecam Position 223 | 0 | REG_UNIT_NULL | 21D5 | INT_SIGN | 0 | 2147483647 | -2147483648 | 0 | 0 | 1 | 4 | REG_ACCLVL_REV | REG_ACTIV_SRVOFF
--- | P2-1D7 | Ecam Position 224 | 0 | REG_UNIT_NULL | 21D7 | INT_SIGN | 0 | 2147483647 | -2147483648 | 0 | 0 | 1 | 4 | REG_ACCLVL_REV | REG_ACTIV_SRVOFF
--- | P2-1D9 | Ecam Position 225 | 0 | REG_UNIT_NULL | 21D9 | INT_SIGN | 0 | 2147483647 | -2147483648 | 0 | 0 | 1 | 4 | REG_ACCLVL_REV | REG_ACTIV_SRVOFF
--- | P2-1DB | Ecam Position 226 | 0 | REG_UNIT_NULL | 21DB | INT_SIGN | 0 | 2147483647 | -2147483648 | 0 | 0 | 1 | 4 | REG_ACCLVL_REV | REG_ACTIV_SRVOFF
--- | P2-1DD | Ecam Position 227 | 0 | REG_UNIT_NULL | 21DD | INT_SIGN | 0 | 2147483647 | -2147483648 | 0 | 0 | 1 | 4 | REG_ACCLVL_REV | REG_ACTIV_SRVOFF
--- | P2-1DF | Ecam Position 228 | 0 | REG_UNIT_NULL | 21DF | INT_SIGN | 0 | 2147483647 | -2147483648 | 0 | 0 | 1 | 4 | REG_ACCLVL_REV | REG_ACTIV_SRVOFF
--- | P2-1E1 | Ecam Position 229 | 0 | REG_UNIT_NULL | 21E1 | INT_SIGN | 0 | 2147483647 | -2147483648 | 0 | 0 | 1 | 4 | REG_ACCLVL_REV | REG_ACTIV_SRVOFF
--- | P2-1E3 | Ecam Position 230 | 0 | REG_UNIT_NULL | 21E3 | INT_SIGN | 0 | 2147483647 | -2147483648 | 0 | 0 | 1 | 4 | REG_ACCLVL_REV | REG_ACTIV_SRVOFF
--- | P2-1E5 | Ecam Position 231 | 0 | REG_UNIT_NULL | 21E5 | INT_SIGN | 0 | 2147483647 | -2147483648 | 0 | 0 | 1 | 4 | REG_ACCLVL_REV | REG_ACTIV_SRVOFF
--- | P2-1E7 | Ecam Position 232 | 0 | REG_UNIT_NULL | 21E7 | INT_SIGN | 0 | 2147483647 | -2147483648 | 0 | 0 | 1 | 4 | REG_ACCLVL_REV | REG_ACTIV_SRVOFF
--- | P2-1E9 | Ecam Position 233 | 0 | REG_UNIT_NULL | 21E9 | INT_SIGN | 0 | 2147483647 | -2147483648 | 0 | 0 | 1 | 4 | REG_ACCLVL_REV | REG_ACTIV_SRVOFF
--- | P2-1EB | Ecam Position 234 | 0 | REG_UNIT_NULL | 21EB | INT_SIGN | 0 | 2147483647 | -2147483648 | 0 | 0 | 1 | 4 | REG_ACCLVL_REV | REG_ACTIV_SRVOFF
--- | P2-1ED | Ecam Position 235 | 0 | REG_UNIT_NULL | 21ED | INT_SIGN | 0 | 2147483647 | -2147483648 | 0 | 0 | 1 | 4 | REG_ACCLVL_REV | REG_ACTIV_SRVOFF
--- | P2-1EF | Ecam Position 236 | 0 | REG_UNIT_NULL | 21EF | INT_SIGN | 0 | 2147483647 | -2147483648 | 0 | 0 | 1 | 4 | REG_ACCLVL_REV | REG_ACTIV_SRVOFF
--- | P2-1F1 | Ecam Position 237 | 0 | REG_UNIT_NULL | 21F1 | INT_SIGN | 0 | 2147483647 | -2147483648 | 0 | 0 | 1 | 4 | REG_ACCLVL_REV | REG_ACTIV_SRVOFF
--- | P2-1F3 | Ecam Position 238 | 0 | REG_UNIT_NULL | 21F3 | INT_SIGN | 0 | 2147483647 | -2147483648 | 0 | 0 | 1 | 4 | REG_ACCLVL_REV | REG_ACTIV_SRVOFF
--- | P2-1F5 | Ecam Position 239 | 0 | REG_UNIT_NULL | 21F5 | INT_SIGN | 0 | 2147483647 | -2147483648 | 0 | 0 | 1 | 4 | REG_ACCLVL_REV | REG_ACTIV_SRVOFF
--- | P2-1F7 | Ecam Position 240 | 0 | REG_UNIT_NULL | 21F7 | INT_SIGN | 0 | 2147483647 | -2147483648 | 0 | 0 | 1 | 4 | REG_ACCLVL_REV | REG_ACTIV_SRVOFF
--- | P2-1F9 | Ecam Position 241 | 0 | REG_UNIT_NULL | 21F9 | INT_SIGN | 0 | 2147483647 | -2147483648 | 0 | 0 | 1 | 4 | REG_ACCLVL_REV | REG_ACTIV_SRVOFF
--- | P2-1FB | Ecam Position 242 | 0 | REG_UNIT_NULL | 21FB | INT_SIGN | 0 | 2147483647 | -2147483648 | 0 | 0 | 1 | 4 | REG_ACCLVL_REV | REG_ACTIV_SRVOFF
--- | P2-1FD | Ecam Position 243 | 0 | REG_UNIT_NULL | 21FD | INT_SIGN | 0 | 2147483647 | -2147483648 | 0 | 0 | 1 | 4 | REG_ACCLVL_REV | REG_ACTIV_SRVOFF
--- | P2-201 | Ecam Position 244 | 0 | REG_UNIT_NULL | 2201 | INT_SIGN | 0 | 2147483647 | -2147483648 | 0 | 0 | 1 | 4 | REG_ACCLVL_REV | REG_ACTIV_SRVOFF
--- | P2-203 | Ecam Position 245 | 0 | REG_UNIT_NULL | 2203 | INT_SIGN | 0 | 2147483647 | -2147483648 | 0 | 0 | 1 | 4 | REG_ACCLVL_REV | REG_ACTIV_SRVOFF
--- | P2-205 | Ecam Position 246 | 0 | REG_UNIT_NULL | 2205 | INT_SIGN | 0 | 2147483647 | -2147483648 | 0 | 0 | 1 | 4 | REG_ACCLVL_REV | REG_ACTIV_SRVOFF
--- | P2-207 | Ecam Position 247 | 0 | REG_UNIT_NULL | 2207 | INT_SIGN | 0 | 2147483647 | -2147483648 | 0 | 0 | 1 | 4 | REG_ACCLVL_REV | REG_ACTIV_SRVOFF
--- | P2-209 | Ecam Position 248 | 0 | REG_UNIT_NULL | 2209 | INT_SIGN | 0 | 2147483647 | -2147483648 | 0 | 0 | 1 | 4 | REG_ACCLVL_REV | REG_ACTIV_SRVOFF
--- | P2-20B | Ecam Position 249 | 0 | REG_UNIT_NULL | 220B | INT_SIGN | 0 | 2147483647 | -2147483648 | 0 | 0 | 1 | 4 | REG_ACCLVL_REV | REG_ACTIV_SRVOFF
--- | P2-20D | Ecam Position 250 | 0 | REG_UNIT_NULL | 220D | INT_SIGN | 0 | 2147483647 | -2147483648 | 0 | 0 | 1 | 4 | REG_ACCLVL_REV | REG_ACTIV_SRVOFF
--- | P2-20F | Ecam Position 251 | 0 | REG_UNIT_NULL | 220F | INT_SIGN | 0 | 2147483647 | -2147483648 | 0 | 0 | 1 | 4 | REG_ACCLVL_REV | REG_ACTIV_SRVOFF
--- | P2-211 | Ecam Position 252 | 0 | REG_UNIT_NULL | 2211 | INT_SIGN | 0 | 2147483647 | -2147483648 | 0 | 0 | 1 | 4 | REG_ACCLVL_REV | REG_ACTIV_SRVOFF
--- | P2-213 | Ecam Position 253 | 0 | REG_UNIT_NULL | 2213 | INT_SIGN | 0 | 2147483647 | -2147483648 | 0 | 0 | 1 | 4 | REG_ACCLVL_REV | REG_ACTIV_SRVOFF
--- | P2-215 | Ecam Position 254 | 0 | REG_UNIT_NULL | 2215 | INT_SIGN | 0 | 2147483647 | -2147483648 | 0 | 0 | 1 | 4 | REG_ACCLVL_REV | REG_ACTIV_SRVOFF
--- | P2-217 | Ecam Position 255 | 0 | REG_UNIT_NULL | 2217 | INT_SIGN | 0 | 2147483647 | -2147483648 | 0 | 0 | 1 | 4 | REG_ACCLVL_REV | REG_ACTIV_SRVOFF
--- | P2-219 | Ecam Position 256 | 0 | REG_UNIT_NULL | 2219 | INT_SIGN | 0 | 2147483647 | -2147483648 | 0 | 0 | 1 | 4 | REG_ACCLVL_REV | REG_ACTIV_SRVOFF
--- | P2-21B | Ecam Position 257 | 0 | REG_UNIT_NULL | 221B | INT_SIGN | 0 | 2147483647 | -2147483648 | 0 | 0 | 1 | 4 | REG_ACCLVL_REV | REG_ACTIV_SRVOFF
--- | P2-21D | Ecam Position 258 | 0 | REG_UNIT_NULL | 221D | INT_SIGN | 0 | 2147483647 | -2147483648 | 0 | 0 | 1 | 4 | REG_ACCLVL_REV | REG_ACTIV_SRVOFF
--- | P2-21F | Ecam Position 259 | 0 | REG_UNIT_NULL | 221F | INT_SIGN | 0 | 2147483647 | -2147483648 | 0 | 0 | 1 | 4 | REG_ACCLVL_REV | REG_ACTIV_SRVOFF
--- | P2-221 | Ecam Position 260 | 0 | REG_UNIT_NULL | 2221 | INT_SIGN | 0 | 2147483647 | -2147483648 | 0 | 0 | 1 | 4 | REG_ACCLVL_REV | REG_ACTIV_SRVOFF
--- | P2-223 | Ecam Position 261 | 0 | REG_UNIT_NULL | 2223 | INT_SIGN | 0 | 2147483647 | -2147483648 | 0 | 0 | 1 | 4 | REG_ACCLVL_REV | REG_ACTIV_SRVOFF
--- | P2-225 | Ecam Position 262 | 0 | REG_UNIT_NULL | 2225 | INT_SIGN | 0 | 2147483647 | -2147483648 | 0 | 0 | 1 | 4 | REG_ACCLVL_REV | REG_ACTIV_SRVOFF
--- | P2-227 | Ecam Position 263 | 0 | REG_UNIT_NULL | 2227 | INT_SIGN | 0 | 2147483647 | -2147483648 | 0 | 0 | 1 | 4 | REG_ACCLVL_REV | REG_ACTIV_SRVOFF
--- | P2-229 | Ecam Position 264 | 0 | REG_UNIT_NULL | 2229 | INT_SIGN | 0 | 2147483647 | -2147483648 | 0 | 0 | 1 | 4 | REG_ACCLVL_REV | REG_ACTIV_SRVOFF
--- | P2-22B | Ecam Position 265 | 0 | REG_UNIT_NULL | 222B | INT_SIGN | 0 | 2147483647 | -2147483648 | 0 | 0 | 1 | 4 | REG_ACCLVL_REV | REG_ACTIV_SRVOFF
--- | P2-22D | Ecam Position 266 | 0 | REG_UNIT_NULL | 222D | INT_SIGN | 0 | 2147483647 | -2147483648 | 0 | 0 | 1 | 4 | REG_ACCLVL_REV | REG_ACTIV_SRVOFF
--- | P2-22F | Ecam Position 267 | 0 | REG_UNIT_NULL | 222F | INT_SIGN | 0 | 2147483647 | -2147483648 | 0 | 0 | 1 | 4 | REG_ACCLVL_REV | REG_ACTIV_SRVOFF
--- | P2-231 | Ecam Position 268 | 0 | REG_UNIT_NULL | 2231 | INT_SIGN | 0 | 2147483647 | -2147483648 | 0 | 0 | 1 | 4 | REG_ACCLVL_REV | REG_ACTIV_SRVOFF
--- | P2-233 | Ecam Position 269 | 0 | REG_UNIT_NULL | 2233 | INT_SIGN | 0 | 2147483647 | -2147483648 | 0 | 0 | 1 | 4 | REG_ACCLVL_REV | REG_ACTIV_SRVOFF
--- | P2-235 | Ecam Position 270 | 0 | REG_UNIT_NULL | 2235 | INT_SIGN | 0 | 2147483647 | -2147483648 | 0 | 0 | 1 | 4 | REG_ACCLVL_REV | REG_ACTIV_SRVOFF
--- | P2-237 | Ecam Position 271 | 0 | REG_UNIT_NULL | 2237 | INT_SIGN | 0 | 2147483647 | -2147483648 | 0 | 0 | 1 | 4 | REG_ACCLVL_REV | REG_ACTIV_SRVOFF
--- | P2-239 | Ecam Position 272 | 0 | REG_UNIT_NULL | 2239 | INT_SIGN | 0 | 2147483647 | -2147483648 | 0 | 0 | 1 | 4 | REG_ACCLVL_REV | REG_ACTIV_SRVOFF
--- | P2-23B | Ecam Position 273 | 0 | REG_UNIT_NULL | 223B | INT_SIGN | 0 | 2147483647 | -2147483648 | 0 | 0 | 1 | 4 | REG_ACCLVL_REV | REG_ACTIV_SRVOFF
--- | P2-23D | Ecam Position 274 | 0 | REG_UNIT_NULL | 223D | INT_SIGN | 0 | 2147483647 | -2147483648 | 0 | 0 | 1 | 4 | REG_ACCLVL_REV | REG_ACTIV_SRVOFF
--- | P2-23F | Ecam Position 275 | 0 | REG_UNIT_NULL | 223F | INT_SIGN | 0 | 2147483647 | -2147483648 | 0 | 0 | 1 | 4 | REG_ACCLVL_REV | REG_ACTIV_SRVOFF
--- | P2-241 | Ecam Position 276 | 0 | REG_UNIT_NULL | 2241 | INT_SIGN | 0 | 2147483647 | -2147483648 | 0 | 0 | 1 | 4 | REG_ACCLVL_REV | REG_ACTIV_SRVOFF
--- | P2-243 | Ecam Position 277 | 0 | REG_UNIT_NULL | 2243 | INT_SIGN | 0 | 2147483647 | -2147483648 | 0 | 0 | 1 | 4 | REG_ACCLVL_REV | REG_ACTIV_SRVOFF
--- | P2-245 | Ecam Position 278 | 0 | REG_UNIT_NULL | 2245 | INT_SIGN | 0 | 2147483647 | -2147483648 | 0 | 0 | 1 | 4 | REG_ACCLVL_REV | REG_ACTIV_SRVOFF
--- | P2-247 | Ecam Position 279 | 0 | REG_UNIT_NULL | 2247 | INT_SIGN | 0 | 2147483647 | -2147483648 | 0 | 0 | 1 | 4 | REG_ACCLVL_REV | REG_ACTIV_SRVOFF
--- | P2-249 | Ecam Position 280 | 0 | REG_UNIT_NULL | 2249 | INT_SIGN | 0 | 2147483647 | -2147483648 | 0 | 0 | 1 | 4 | REG_ACCLVL_REV | REG_ACTIV_SRVOFF
--- | P2-24B | Ecam Position 281 | 0 | REG_UNIT_NULL | 224B | INT_SIGN | 0 | 2147483647 | -2147483648 | 0 | 0 | 1 | 4 | REG_ACCLVL_REV | REG_ACTIV_SRVOFF
--- | P2-24D | Ecam Position 282 | 0 | REG_UNIT_NULL | 224D | INT_SIGN | 0 | 2147483647 | -2147483648 | 0 | 0 | 1 | 4 | REG_ACCLVL_REV | REG_ACTIV_SRVOFF
--- | P2-24F | Ecam Position 283 | 0 | REG_UNIT_NULL | 224F | INT_SIGN | 0 | 2147483647 | -2147483648 | 0 | 0 | 1 | 4 | REG_ACCLVL_REV | REG_ACTIV_SRVOFF
--- | P2-251 | Ecam Position 284 | 0 | REG_UNIT_NULL | 2251 | INT_SIGN | 0 | 2147483647 | -2147483648 | 0 | 0 | 1 | 4 | REG_ACCLVL_REV | REG_ACTIV_SRVOFF
--- | P2-253 | Ecam Position 285 | 0 | REG_UNIT_NULL | 2253 | INT_SIGN | 0 | 2147483647 | -2147483648 | 0 | 0 | 1 | 4 | REG_ACCLVL_REV | REG_ACTIV_SRVOFF
--- | P2-255 | Ecam Position 286 | 0 | REG_UNIT_NULL | 2255 | INT_SIGN | 0 | 2147483647 | -2147483648 | 0 | 0 | 1 | 4 | REG_ACCLVL_REV | REG_ACTIV_SRVOFF
--- | P2-257 | Ecam Position 287 | 0 | REG_UNIT_NULL | 2257 | INT_SIGN | 0 | 2147483647 | -2147483648 | 0 | 0 | 1 | 4 | REG_ACCLVL_REV | REG_ACTIV_SRVOFF
--- | P2-259 | Ecam Position 288 | 0 | REG_UNIT_NULL | 2259 | INT_SIGN | 0 | 2147483647 | -2147483648 | 0 | 0 | 1 | 4 | REG_ACCLVL_REV | REG_ACTIV_SRVOFF
--- | P2-25B | Ecam Position 289 | 0 | REG_UNIT_NULL | 225B | INT_SIGN | 0 | 2147483647 | -2147483648 | 0 | 0 | 1 | 4 | REG_ACCLVL_REV | REG_ACTIV_SRVOFF
--- | P2-25D | Ecam Position 290 | 0 | REG_UNIT_NULL | 225D | INT_SIGN | 0 | 2147483647 | -2147483648 | 0 | 0 | 1 | 4 | REG_ACCLVL_REV | REG_ACTIV_SRVOFF
--- | P2-25F | Ecam Position 291 | 0 | REG_UNIT_NULL | 225F | INT_SIGN | 0 | 2147483647 | -2147483648 | 0 | 0 | 1 | 4 | REG_ACCLVL_REV | REG_ACTIV_SRVOFF
--- | P2-261 | Ecam Position 292 | 0 | REG_UNIT_NULL | 2261 | INT_SIGN | 0 | 2147483647 | -2147483648 | 0 | 0 | 1 | 4 | REG_ACCLVL_REV | REG_ACTIV_SRVOFF
--- | P2-263 | Ecam Position 293 | 0 | REG_UNIT_NULL | 2263 | INT_SIGN | 0 | 2147483647 | -2147483648 | 0 | 0 | 1 | 4 | REG_ACCLVL_REV | REG_ACTIV_SRVOFF
--- | P2-265 | Ecam Position 294 | 0 | REG_UNIT_NULL | 2265 | INT_SIGN | 0 | 2147483647 | -2147483648 | 0 | 0 | 1 | 4 | REG_ACCLVL_REV | REG_ACTIV_SRVOFF
--- | P2-267 | Ecam Position 295 | 0 | REG_UNIT_NULL | 2267 | INT_SIGN | 0 | 2147483647 | -2147483648 | 0 | 0 | 1 | 4 | REG_ACCLVL_REV | REG_ACTIV_SRVOFF
--- | P2-269 | Ecam Position 296 | 0 | REG_UNIT_NULL | 2269 | INT_SIGN | 0 | 2147483647 | -2147483648 | 0 | 0 | 1 | 4 | REG_ACCLVL_REV | REG_ACTIV_SRVOFF
--- | P2-26B | Ecam Position 297 | 0 | REG_UNIT_NULL | 226B | INT_SIGN | 0 | 2147483647 | -2147483648 | 0 | 0 | 1 | 4 | REG_ACCLVL_REV | REG_ACTIV_SRVOFF
--- | P2-26D | Ecam Position 298 | 0 | REG_UNIT_NULL | 226D | INT_SIGN | 0 | 2147483647 | -2147483648 | 0 | 0 | 1 | 4 | REG_ACCLVL_REV | REG_ACTIV_SRVOFF
--- | P2-26F | Ecam Position 299 | 0 | REG_UNIT_NULL | 226F | INT_SIGN | 0 | 2147483647 | -2147483648 | 0 | 0 | 1 | 4 | REG_ACCLVL_REV | REG_ACTIV_SRVOFF
--- | P2-271 | Ecam Position 300 | 0 | REG_UNIT_NULL | 2271 | INT_SIGN | 0 | 2147483647 | -2147483648 | 0 | 0 | 1 | 4 | REG_ACCLVL_REV | REG_ACTIV_SRVOFF
--- | P2-273 | Ecam Position 301 | 0 | REG_UNIT_NULL | 2273 | INT_SIGN | 0 | 2147483647 | -2147483648 | 0 | 0 | 1 | 4 | REG_ACCLVL_REV | REG_ACTIV_SRVOFF
--- | P2-275 | Ecam Position 302 | 0 | REG_UNIT_NULL | 2275 | INT_SIGN | 0 | 2147483647 | -2147483648 | 0 | 0 | 1 | 4 | REG_ACCLVL_REV | REG_ACTIV_SRVOFF
--- | P2-277 | Ecam Position 303 | 0 | REG_UNIT_NULL | 2277 | INT_SIGN | 0 | 2147483647 | -2147483648 | 0 | 0 | 1 | 4 | REG_ACCLVL_REV | REG_ACTIV_SRVOFF
--- | P2-279 | Ecam Position 304 | 0 | REG_UNIT_NULL | 2279 | INT_SIGN | 0 | 2147483647 | -2147483648 | 0 | 0 | 1 | 4 | REG_ACCLVL_REV | REG_ACTIV_SRVOFF
--- | P2-27B | Ecam Position 305 | 0 | REG_UNIT_NULL | 227B | INT_SIGN | 0 | 2147483647 | -2147483648 | 0 | 0 | 1 | 4 | REG_ACCLVL_REV | REG_ACTIV_SRVOFF
--- | P2-27D | Ecam Position 306 | 0 | REG_UNIT_NULL | 227D | INT_SIGN | 0 | 2147483647 | -2147483648 | 0 | 0 | 1 | 4 | REG_ACCLVL_REV | REG_ACTIV_SRVOFF
--- | P2-27F | Ecam Position 307 | 0 | REG_UNIT_NULL | 227F | INT_SIGN | 0 | 2147483647 | -2147483648 | 0 | 0 | 1 | 4 | REG_ACCLVL_REV | REG_ACTIV_SRVOFF
--- | P2-281 | Ecam Position 308 | 0 | REG_UNIT_NULL | 2281 | INT_SIGN | 0 | 2147483647 | -2147483648 | 0 | 0 | 1 | 4 | REG_ACCLVL_REV | REG_ACTIV_SRVOFF
--- | P2-283 | Ecam Position 309 | 0 | REG_UNIT_NULL | 2283 | INT_SIGN | 0 | 2147483647 | -2147483648 | 0 | 0 | 1 | 4 | REG_ACCLVL_REV | REG_ACTIV_SRVOFF
--- | P2-285 | Ecam Position 310 | 0 | REG_UNIT_NULL | 2285 | INT_SIGN | 0 | 2147483647 | -2147483648 | 0 | 0 | 1 | 4 | REG_ACCLVL_REV | REG_ACTIV_SRVOFF
--- | P2-287 | Ecam Position 311 | 0 | REG_UNIT_NULL | 2287 | INT_SIGN | 0 | 2147483647 | -2147483648 | 0 | 0 | 1 | 4 | REG_ACCLVL_REV | REG_ACTIV_SRVOFF
--- | P2-289 | Ecam Position 312 | 0 | REG_UNIT_NULL | 2289 | INT_SIGN | 0 | 2147483647 | -2147483648 | 0 | 0 | 1 | 4 | REG_ACCLVL_REV | REG_ACTIV_SRVOFF
--- | P2-28B | Ecam Position 313 | 0 | REG_UNIT_NULL | 228B | INT_SIGN | 0 | 2147483647 | -2147483648 | 0 | 0 | 1 | 4 | REG_ACCLVL_REV | REG_ACTIV_SRVOFF
--- | P2-28D | Ecam Position 314 | 0 | REG_UNIT_NULL | 228D | INT_SIGN | 0 | 2147483647 | -2147483648 | 0 | 0 | 1 | 4 | REG_ACCLVL_REV | REG_ACTIV_SRVOFF
--- | P2-28F | Ecam Position 315 | 0 | REG_UNIT_NULL | 228F | INT_SIGN | 0 | 2147483647 | -2147483648 | 0 | 0 | 1 | 4 | REG_ACCLVL_REV | REG_ACTIV_SRVOFF
--- | P2-291 | Ecam Position 316 | 0 | REG_UNIT_NULL | 2291 | INT_SIGN | 0 | 2147483647 | -2147483648 | 0 | 0 | 1 | 4 | REG_ACCLVL_REV | REG_ACTIV_SRVOFF
--- | P2-293 | Ecam Position 317 | 0 | REG_UNIT_NULL | 2293 | INT_SIGN | 0 | 2147483647 | -2147483648 | 0 | 0 | 1 | 4 | REG_ACCLVL_REV | REG_ACTIV_SRVOFF
--- | P2-295 | Ecam Position 318 | 0 | REG_UNIT_NULL | 2295 | INT_SIGN | 0 | 2147483647 | -2147483648 | 0 | 0 | 1 | 4 | REG_ACCLVL_REV | REG_ACTIV_SRVOFF
--- | P2-297 | Ecam Position 319 | 0 | REG_UNIT_NULL | 2297 | INT_SIGN | 0 | 2147483647 | -2147483648 | 0 | 0 | 1 | 4 | REG_ACCLVL_REV | REG_ACTIV_SRVOFF
--- | P2-299 | Ecam Position 320 | 0 | REG_UNIT_NULL | 2299 | INT_SIGN | 0 | 2147483647 | -2147483648 | 0 | 0 | 1 | 4 | REG_ACCLVL_REV | REG_ACTIV_SRVOFF
--- | P2-29B | Ecam Position 321 | 0 | REG_UNIT_NULL | 229B | INT_SIGN | 0 | 2147483647 | -2147483648 | 0 | 0 | 1 | 4 | REG_ACCLVL_REV | REG_ACTIV_SRVOFF
--- | P2-29D | Ecam Position 322 | 0 | REG_UNIT_NULL | 229D | INT_SIGN | 0 | 2147483647 | -2147483648 | 0 | 0 | 1 | 4 | REG_ACCLVL_REV | REG_ACTIV_SRVOFF
--- | P2-29F | Ecam Position 323 | 0 | REG_UNIT_NULL | 229F | INT_SIGN | 0 | 2147483647 | -2147483648 | 0 | 0 | 1 | 4 | REG_ACCLVL_REV | REG_ACTIV_SRVOFF
--- | P2-2A1 | Ecam Position 324 | 0 | REG_UNIT_NULL | 22A1 | INT_SIGN | 0 | 2147483647 | -2147483648 | 0 | 0 | 1 | 4 | REG_ACCLVL_REV | REG_ACTIV_SRVOFF
--- | P2-2A3 | Ecam Position 325 | 0 | REG_UNIT_NULL | 22A3 | INT_SIGN | 0 | 2147483647 | -2147483648 | 0 | 0 | 1 | 4 | REG_ACCLVL_REV | REG_ACTIV_SRVOFF
--- | P2-2A5 | Ecam Position 326 | 0 | REG_UNIT_NULL | 22A5 | INT_SIGN | 0 | 2147483647 | -2147483648 | 0 | 0 | 1 | 4 | REG_ACCLVL_REV | REG_ACTIV_SRVOFF
--- | P2-2A7 | Ecam Position 327 | 0 | REG_UNIT_NULL | 22A7 | INT_SIGN | 0 | 2147483647 | -2147483648 | 0 | 0 | 1 | 4 | REG_ACCLVL_REV | REG_ACTIV_SRVOFF
--- | P2-2A9 | Ecam Position 328 | 0 | REG_UNIT_NULL | 22A9 | INT_SIGN | 0 | 2147483647 | -2147483648 | 0 | 0 | 1 | 4 | REG_ACCLVL_REV | REG_ACTIV_SRVOFF
--- | P2-2AB | Ecam Position 329 | 0 | REG_UNIT_NULL | 22AB | INT_SIGN | 0 | 2147483647 | -2147483648 | 0 | 0 | 1 | 4 | REG_ACCLVL_REV | REG_ACTIV_SRVOFF
--- | P2-2AD | Ecam Position 330 | 0 | REG_UNIT_NULL | 22AD | INT_SIGN | 0 | 2147483647 | -2147483648 | 0 | 0 | 1 | 4 | REG_ACCLVL_REV | REG_ACTIV_SRVOFF
--- | P2-2AF | Ecam Position 331 | 0 | REG_UNIT_NULL | 22AF | INT_SIGN | 0 | 2147483647 | -2147483648 | 0 | 0 | 1 | 4 | REG_ACCLVL_REV | REG_ACTIV_SRVOFF
--- | P2-2B1 | Ecam Position 332 | 0 | REG_UNIT_NULL | 22B1 | INT_SIGN | 0 | 2147483647 | -2147483648 | 0 | 0 | 1 | 4 | REG_ACCLVL_REV | REG_ACTIV_SRVOFF
--- | P2-2B3 | Ecam Position 333 | 0 | REG_UNIT_NULL | 22B3 | INT_SIGN | 0 | 2147483647 | -2147483648 | 0 | 0 | 1 | 4 | REG_ACCLVL_REV | REG_ACTIV_SRVOFF
--- | P2-2B5 | Ecam Position 334 | 0 | REG_UNIT_NULL | 22B5 | INT_SIGN | 0 | 2147483647 | -2147483648 | 0 | 0 | 1 | 4 | REG_ACCLVL_REV | REG_ACTIV_SRVOFF
--- | P2-2B7 | Ecam Position 335 | 0 | REG_UNIT_NULL | 22B7 | INT_SIGN | 0 | 2147483647 | -2147483648 | 0 | 0 | 1 | 4 | REG_ACCLVL_REV | REG_ACTIV_SRVOFF
--- | P2-2B9 | Ecam Position 336 | 0 | REG_UNIT_NULL | 22B9 | INT_SIGN | 0 | 2147483647 | -2147483648 | 0 | 0 | 1 | 4 | REG_ACCLVL_REV | REG_ACTIV_SRVOFF
--- | P2-2BB | Ecam Position 337 | 0 | REG_UNIT_NULL | 22BB | INT_SIGN | 0 | 2147483647 | -2147483648 | 0 | 0 | 1 | 4 | REG_ACCLVL_REV | REG_ACTIV_SRVOFF
--- | P2-2BD | Ecam Position 338 | 0 | REG_UNIT_NULL | 22BD | INT_SIGN | 0 | 2147483647 | -2147483648 | 0 | 0 | 1 | 4 | REG_ACCLVL_REV | REG_ACTIV_SRVOFF
--- | P2-2BF | Ecam Position 339 | 0 | REG_UNIT_NULL | 22BF | INT_SIGN | 0 | 2147483647 | -2147483648 | 0 | 0 | 1 | 4 | REG_ACCLVL_REV | REG_ACTIV_SRVOFF
--- | P2-2C1 | Ecam Position 340 | 0 | REG_UNIT_NULL | 22C1 | INT_SIGN | 0 | 2147483647 | -2147483648 | 0 | 0 | 1 | 4 | REG_ACCLVL_REV | REG_ACTIV_SRVOFF
--- | P2-2C3 | Ecam Position 341 | 0 | REG_UNIT_NULL | 22C3 | INT_SIGN | 0 | 2147483647 | -2147483648 | 0 | 0 | 1 | 4 | REG_ACCLVL_REV | REG_ACTIV_SRVOFF
--- | P2-2C5 | Ecam Position 342 | 0 | REG_UNIT_NULL | 22C5 | INT_SIGN | 0 | 2147483647 | -2147483648 | 0 | 0 | 1 | 4 | REG_ACCLVL_REV | REG_ACTIV_SRVOFF
--- | P2-2C7 | Ecam Position 343 | 0 | REG_UNIT_NULL | 22C7 | INT_SIGN | 0 | 2147483647 | -2147483648 | 0 | 0 | 1 | 4 | REG_ACCLVL_REV | REG_ACTIV_SRVOFF
--- | P2-2C9 | Ecam Position 344 | 0 | REG_UNIT_NULL | 22C9 | INT_SIGN | 0 | 2147483647 | -2147483648 | 0 | 0 | 1 | 4 | REG_ACCLVL_REV | REG_ACTIV_SRVOFF
--- | P2-2CB | Ecam Position 345 | 0 | REG_UNIT_NULL | 22CB | INT_SIGN | 0 | 2147483647 | -2147483648 | 0 | 0 | 1 | 4 | REG_ACCLVL_REV | REG_ACTIV_SRVOFF
--- | P2-2CD | Ecam Position 346 | 0 | REG_UNIT_NULL | 22CD | INT_SIGN | 0 | 2147483647 | -2147483648 | 0 | 0 | 1 | 4 | REG_ACCLVL_REV | REG_ACTIV_SRVOFF
--- | P2-2CF | Ecam Position 347 | 0 | REG_UNIT_NULL | 22CF | INT_SIGN | 0 | 2147483647 | -2147483648 | 0 | 0 | 1 | 4 | REG_ACCLVL_REV | REG_ACTIV_SRVOFF
--- | P2-2D1 | Ecam Position 348 | 0 | REG_UNIT_NULL | 22D1 | INT_SIGN | 0 | 2147483647 | -2147483648 | 0 | 0 | 1 | 4 | REG_ACCLVL_REV | REG_ACTIV_SRVOFF
--- | P2-2D3 | Ecam Position 349 | 0 | REG_UNIT_NULL | 22D3 | INT_SIGN | 0 | 2147483647 | -2147483648 | 0 | 0 | 1 | 4 | REG_ACCLVL_REV | REG_ACTIV_SRVOFF
--- | P2-2D5 | Ecam Position 350 | 0 | REG_UNIT_NULL | 22D5 | INT_SIGN | 0 | 2147483647 | -2147483648 | 0 | 0 | 1 | 4 | REG_ACCLVL_REV | REG_ACTIV_SRVOFF
--- | P2-2D7 | Ecam Position 351 | 0 | REG_UNIT_NULL | 22D7 | INT_SIGN | 0 | 2147483647 | -2147483648 | 0 | 0 | 1 | 4 | REG_ACCLVL_REV | REG_ACTIV_SRVOFF
--- | P2-2D9 | Ecam Position 352 | 0 | REG_UNIT_NULL | 22D9 | INT_SIGN | 0 | 2147483647 | -2147483648 | 0 | 0 | 1 | 4 | REG_ACCLVL_REV | REG_ACTIV_SRVOFF
--- | P2-2DB | Ecam Position 353 | 0 | REG_UNIT_NULL | 22DB | INT_SIGN | 0 | 2147483647 | -2147483648 | 0 | 0 | 1 | 4 | REG_ACCLVL_REV | REG_ACTIV_SRVOFF
--- | P2-2DD | Ecam Position 354 | 0 | REG_UNIT_NULL | 22DD | INT_SIGN | 0 | 2147483647 | -2147483648 | 0 | 0 | 1 | 4 | REG_ACCLVL_REV | REG_ACTIV_SRVOFF
--- | P2-2DF | Ecam Position 355 | 0 | REG_UNIT_NULL | 22DF | INT_SIGN | 0 | 2147483647 | -2147483648 | 0 | 0 | 1 | 4 | REG_ACCLVL_REV | REG_ACTIV_SRVOFF
--- | P2-2E1 | Ecam Position 356 | 0 | REG_UNIT_NULL | 22E1 | INT_SIGN | 0 | 2147483647 | -2147483648 | 0 | 0 | 1 | 4 | REG_ACCLVL_REV | REG_ACTIV_SRVOFF
--- | P2-2E3 | Ecam Position 357 | 0 | REG_UNIT_NULL | 22E3 | INT_SIGN | 0 | 2147483647 | -2147483648 | 0 | 0 | 1 | 4 | REG_ACCLVL_REV | REG_ACTIV_SRVOFF
--- | P2-2E5 | Ecam Position 358 | 0 | REG_UNIT_NULL | 22E5 | INT_SIGN | 0 | 2147483647 | -2147483648 | 0 | 0 | 1 | 4 | REG_ACCLVL_REV | REG_ACTIV_SRVOFF
--- | P2-2E7 | Ecam Position 359 | 0 | REG_UNIT_NULL | 22E7 | INT_SIGN | 0 | 2147483647 | -2147483648 | 0 | 0 | 1 | 4 | REG_ACCLVL_REV | REG_ACTIV_SRVOFF
--- | P2-2E9 | Ecam Position 360 | 0 | REG_UNIT_NULL | 22E9 | INT_SIGN | 0 | 2147483647 | -2147483648 | 0 | 0 | 1 | 4 | REG_ACCLVL_REV | REG_ACTIV_SRVOFF
--- | P2-2EB | Ecam Position 361 | 0 | REG_UNIT_NULL | 22EB | INT_SIGN | 0 | 2147483647 | -2147483648 | 0 | 0 | 1 | 4 | REG_ACCLVL_REV | REG_ACTIV_SRVOFF
--- | P2-2ED | Ecam Position 362 | 0 | REG_UNIT_NULL | 22ED | INT_SIGN | 0 | 2147483647 | -2147483648 | 0 | 0 | 1 | 4 | REG_ACCLVL_REV | REG_ACTIV_SRVOFF
--- | P2-2EF | Ecam Position 363 | 0 | REG_UNIT_NULL | 22EF | INT_SIGN | 0 | 2147483647 | -2147483648 | 0 | 0 | 1 | 4 | REG_ACCLVL_REV | REG_ACTIV_SRVOFF
--- | P2-2F1 | Ecam Position 364 | 0 | REG_UNIT_NULL | 22F1 | INT_SIGN | 0 | 2147483647 | -2147483648 | 0 | 0 | 1 | 4 | REG_ACCLVL_REV | REG_ACTIV_SRVOFF
--- | P2-2F3 | Ecam Position 365 | 0 | REG_UNIT_NULL | 22F3 | INT_SIGN | 0 | 2147483647 | -2147483648 | 0 | 0 | 1 | 4 | REG_ACCLVL_REV | REG_ACTIV_SRVOFF
--- | P2-2F5 | Ecam Position 366 | 0 | REG_UNIT_NULL | 22F5 | INT_SIGN | 0 | 2147483647 | -2147483648 | 0 | 0 | 1 | 4 | REG_ACCLVL_REV | REG_ACTIV_SRVOFF
--- | P2-2F7 | Ecam Position 367 | 0 | REG_UNIT_NULL | 22F7 | INT_SIGN | 0 | 2147483647 | -2147483648 | 0 | 0 | 1 | 4 | REG_ACCLVL_REV | REG_ACTIV_SRVOFF
--- | P2-2F9 | Ecam Position 368 | 0 | REG_UNIT_NULL | 22F9 | INT_SIGN | 0 | 2147483647 | -2147483648 | 0 | 0 | 1 | 4 | REG_ACCLVL_REV | REG_ACTIV_SRVOFF
--- | P2-2FB | Ecam Position 369 | 0 | REG_UNIT_NULL | 22FB | INT_SIGN | 0 | 2147483647 | -2147483648 | 0 | 0 | 1 | 4 | REG_ACCLVL_REV | REG_ACTIV_SRVOFF
--- | P2-2FD | Ecam Position 370 | 0 | REG_UNIT_NULL | 22FD | INT_SIGN | 0 | 2147483647 | -2147483648 | 0 | 0 | 1 | 4 | REG_ACCLVL_REV | REG_ACTIV_SRVOFF
--- | P2-301 | Ecam Position 371 | 0 | REG_UNIT_NULL | 2301 | INT_SIGN | 0 | 2147483647 | -2147483648 | 0 | 0 | 1 | 4 | REG_ACCLVL_REV | REG_ACTIV_SRVOFF
--- | P2-303 | Ecam Position 372 | 0 | REG_UNIT_NULL | 2303 | INT_SIGN | 0 | 2147483647 | -2147483648 | 0 | 0 | 1 | 4 | REG_ACCLVL_REV | REG_ACTIV_SRVOFF
--- | P2-305 | Ecam Position 373 | 0 | REG_UNIT_NULL | 2305 | INT_SIGN | 0 | 2147483647 | -2147483648 | 0 | 0 | 1 | 4 | REG_ACCLVL_REV | REG_ACTIV_SRVOFF
--- | P2-307 | Ecam Position 374 | 0 | REG_UNIT_NULL | 2307 | INT_SIGN | 0 | 2147483647 | -2147483648 | 0 | 0 | 1 | 4 | REG_ACCLVL_REV | REG_ACTIV_SRVOFF
--- | P2-309 | Ecam Position 375 | 0 | REG_UNIT_NULL | 2309 | INT_SIGN | 0 | 2147483647 | -2147483648 | 0 | 0 | 1 | 4 | REG_ACCLVL_REV | REG_ACTIV_SRVOFF
--- | P2-30B | Ecam Position 376 | 0 | REG_UNIT_NULL | 230B | INT_SIGN | 0 | 2147483647 | -2147483648 | 0 | 0 | 1 | 4 | REG_ACCLVL_REV | REG_ACTIV_SRVOFF
--- | P2-30D | Ecam Position 377 | 0 | REG_UNIT_NULL | 230D | INT_SIGN | 0 | 2147483647 | -2147483648 | 0 | 0 | 1 | 4 | REG_ACCLVL_REV | REG_ACTIV_SRVOFF
--- | P2-30F | Ecam Position 378 | 0 | REG_UNIT_NULL | 230F | INT_SIGN | 0 | 2147483647 | -2147483648 | 0 | 0 | 1 | 4 | REG_ACCLVL_REV | REG_ACTIV_SRVOFF
--- | P2-311 | Ecam Position 379 | 0 | REG_UNIT_NULL | 2311 | INT_SIGN | 0 | 2147483647 | -2147483648 | 0 | 0 | 1 | 4 | REG_ACCLVL_REV | REG_ACTIV_SRVOFF
--- | P2-313 | Ecam Position 380 | 0 | REG_UNIT_NULL | 2313 | INT_SIGN | 0 | 2147483647 | -2147483648 | 0 | 0 | 1 | 4 | REG_ACCLVL_REV | REG_ACTIV_SRVOFF
--- | P2-315 | Ecam Position 381 | 0 | REG_UNIT_NULL | 2315 | INT_SIGN | 0 | 2147483647 | -2147483648 | 0 | 0 | 1 | 4 | REG_ACCLVL_REV | REG_ACTIV_SRVOFF
--- | P2-317 | Ecam Position 382 | 0 | REG_UNIT_NULL | 2317 | INT_SIGN | 0 | 2147483647 | -2147483648 | 0 | 0 | 1 | 4 | REG_ACCLVL_REV | REG_ACTIV_SRVOFF
--- | P2-319 | Ecam Position 383 | 0 | REG_UNIT_NULL | 2319 | INT_SIGN | 0 | 2147483647 | -2147483648 | 0 | 0 | 1 | 4 | REG_ACCLVL_REV | REG_ACTIV_SRVOFF
--- | P2-31B | Ecam Position 384 | 0 | REG_UNIT_NULL | 231B | INT_SIGN | 0 | 2147483647 | -2147483648 | 0 | 0 | 1 | 4 | REG_ACCLVL_REV | REG_ACTIV_SRVOFF
--- | P2-31D | Ecam Position 385 | 0 | REG_UNIT_NULL | 231D | INT_SIGN | 0 | 2147483647 | -2147483648 | 0 | 0 | 1 | 4 | REG_ACCLVL_REV | REG_ACTIV_SRVOFF
--- | P2-31F | Ecam Position 386 | 0 | REG_UNIT_NULL | 231F | INT_SIGN | 0 | 2147483647 | -2147483648 | 0 | 0 | 1 | 4 | REG_ACCLVL_REV | REG_ACTIV_SRVOFF
--- | P2-321 | Ecam Position 387 | 0 | REG_UNIT_NULL | 2321 | INT_SIGN | 0 | 2147483647 | -2147483648 | 0 | 0 | 1 | 4 | REG_ACCLVL_REV | REG_ACTIV_SRVOFF
--- | P2-323 | Ecam Position 388 | 0 | REG_UNIT_NULL | 2323 | INT_SIGN | 0 | 2147483647 | -2147483648 | 0 | 0 | 1 | 4 | REG_ACCLVL_REV | REG_ACTIV_SRVOFF
--- | P2-325 | Ecam Position 389 | 0 | REG_UNIT_NULL | 2325 | INT_SIGN | 0 | 2147483647 | -2147483648 | 0 | 0 | 1 | 4 | REG_ACCLVL_REV | REG_ACTIV_SRVOFF
--- | P2-327 | Ecam Position 390 | 0 | REG_UNIT_NULL | 2327 | INT_SIGN | 0 | 2147483647 | -2147483648 | 0 | 0 | 1 | 4 | REG_ACCLVL_REV | REG_ACTIV_SRVOFF
--- | P2-329 | Ecam Position 391 | 0 | REG_UNIT_NULL | 2329 | INT_SIGN | 0 | 2147483647 | -2147483648 | 0 | 0 | 1 | 4 | REG_ACCLVL_REV | REG_ACTIV_SRVOFF
--- | P2-32B | Ecam Position 392 | 0 | REG_UNIT_NULL | 232B | INT_SIGN | 0 | 2147483647 | -2147483648 | 0 | 0 | 1 | 4 | REG_ACCLVL_REV | REG_ACTIV_SRVOFF
--- | P2-32D | Ecam Position 393 | 0 | REG_UNIT_NULL | 232D | INT_SIGN | 0 | 2147483647 | -2147483648 | 0 | 0 | 1 | 4 | REG_ACCLVL_REV | REG_ACTIV_SRVOFF
--- | P2-32F | Ecam Position 394 | 0 | REG_UNIT_NULL | 232F | INT_SIGN | 0 | 2147483647 | -2147483648 | 0 | 0 | 1 | 4 | REG_ACCLVL_REV | REG_ACTIV_SRVOFF
--- | P2-331 | Ecam Position 395 | 0 | REG_UNIT_NULL | 2331 | INT_SIGN | 0 | 2147483647 | -2147483648 | 0 | 0 | 1 | 4 | REG_ACCLVL_REV | REG_ACTIV_SRVOFF
--- | P2-333 | Ecam Position 396 | 0 | REG_UNIT_NULL | 2333 | INT_SIGN | 0 | 2147483647 | -2147483648 | 0 | 0 | 1 | 4 | REG_ACCLVL_REV | REG_ACTIV_SRVOFF
--- | P2-335 | Ecam Position 397 | 0 | REG_UNIT_NULL | 2335 | INT_SIGN | 0 | 2147483647 | -2147483648 | 0 | 0 | 1 | 4 | REG_ACCLVL_REV | REG_ACTIV_SRVOFF
--- | P2-337 | Ecam Position 398 | 0 | REG_UNIT_NULL | 2337 | INT_SIGN | 0 | 2147483647 | -2147483648 | 0 | 0 | 1 | 4 | REG_ACCLVL_REV | REG_ACTIV_SRVOFF
--- | P2-339 | Ecam Position 399 | 0 | REG_UNIT_NULL | 2339 | INT_SIGN | 0 | 2147483647 | -2147483648 | 0 | 0 | 1 | 4 | REG_ACCLVL_REV | REG_ACTIV_SRVOFF
--- | P2-33B | Ecam Position 400 | 0 | REG_UNIT_NULL | 233B | INT_SIGN | 0 | 2147483647 | -2147483648 | 0 | 0 | 1 | 4 | REG_ACCLVL_REV | REG_ACTIV_SRVOFF
--- | P2-33D | Ecam Position 401 | 0 | REG_UNIT_NULL | 233D | INT_SIGN | 0 | 2147483647 | -2147483648 | 0 | 0 | 1 | 4 | REG_ACCLVL_REV | REG_ACTIV_SRVOFF
--- | P2-33F | Ecam Position 402 | 0 | REG_UNIT_NULL | 233F | INT_SIGN | 0 | 2147483647 | -2147483648 | 0 | 0 | 1 | 4 | REG_ACCLVL_REV | REG_ACTIV_SRVOFF
--- | P2-341 | Ecam Position 403 | 0 | REG_UNIT_NULL | 2341 | INT_SIGN | 0 | 2147483647 | -2147483648 | 0 | 0 | 1 | 4 | REG_ACCLVL_REV | REG_ACTIV_SRVOFF
--- | P2-343 | Ecam Position 404 | 0 | REG_UNIT_NULL | 2343 | INT_SIGN | 0 | 2147483647 | -2147483648 | 0 | 0 | 1 | 4 | REG_ACCLVL_REV | REG_ACTIV_SRVOFF
--- | P2-345 | Ecam Position 405 | 0 | REG_UNIT_NULL | 2345 | INT_SIGN | 0 | 2147483647 | -2147483648 | 0 | 0 | 1 | 4 | REG_ACCLVL_REV | REG_ACTIV_SRVOFF
--- | P2-347 | Ecam Position 406 | 0 | REG_UNIT_NULL | 2347 | INT_SIGN | 0 | 2147483647 | -2147483648 | 0 | 0 | 1 | 4 | REG_ACCLVL_REV | REG_ACTIV_SRVOFF
--- | P2-349 | Ecam Position 407 | 0 | REG_UNIT_NULL | 2349 | INT_SIGN | 0 | 2147483647 | -2147483648 | 0 | 0 | 1 | 4 | REG_ACCLVL_REV | REG_ACTIV_SRVOFF
--- | P2-34B | Ecam Position 408 | 0 | REG_UNIT_NULL | 234B | INT_SIGN | 0 | 2147483647 | -2147483648 | 0 | 0 | 1 | 4 | REG_ACCLVL_REV | REG_ACTIV_SRVOFF
--- | P2-34D | Ecam Position 409 | 0 | REG_UNIT_NULL | 234D | INT_SIGN | 0 | 2147483647 | -2147483648 | 0 | 0 | 1 | 4 | REG_ACCLVL_REV | REG_ACTIV_SRVOFF
--- | P2-34F | Ecam Position 410 | 0 | REG_UNIT_NULL | 234F | INT_SIGN | 0 | 2147483647 | -2147483648 | 0 | 0 | 1 | 4 | REG_ACCLVL_REV | REG_ACTIV_SRVOFF
--- | P2-351 | Ecam Position 411 | 0 | REG_UNIT_NULL | 2351 | INT_SIGN | 0 | 2147483647 | -2147483648 | 0 | 0 | 1 | 4 | REG_ACCLVL_REV | REG_ACTIV_SRVOFF
--- | P2-353 | Ecam Position 412 | 0 | REG_UNIT_NULL | 2353 | INT_SIGN | 0 | 2147483647 | -2147483648 | 0 | 0 | 1 | 4 | REG_ACCLVL_REV | REG_ACTIV_SRVOFF
--- | P2-355 | Ecam Position 413 | 0 | REG_UNIT_NULL | 2355 | INT_SIGN | 0 | 2147483647 | -2147483648 | 0 | 0 | 1 | 4 | REG_ACCLVL_REV | REG_ACTIV_SRVOFF
--- | P2-357 | Ecam Position 414 | 0 | REG_UNIT_NULL | 2357 | INT_SIGN | 0 | 2147483647 | -2147483648 | 0 | 0 | 1 | 4 | REG_ACCLVL_REV | REG_ACTIV_SRVOFF
--- | P2-359 | Ecam Position 415 | 0 | REG_UNIT_NULL | 2359 | INT_SIGN | 0 | 2147483647 | -2147483648 | 0 | 0 | 1 | 4 | REG_ACCLVL_REV | REG_ACTIV_SRVOFF
--- | P2-35B | Ecam Position 416 | 0 | REG_UNIT_NULL | 235B | INT_SIGN | 0 | 2147483647 | -2147483648 | 0 | 0 | 1 | 4 | REG_ACCLVL_REV | REG_ACTIV_SRVOFF
--- | P2-35D | Ecam Position 417 | 0 | REG_UNIT_NULL | 235D | INT_SIGN | 0 | 2147483647 | -2147483648 | 0 | 0 | 1 | 4 | REG_ACCLVL_REV | REG_ACTIV_SRVOFF
--- | P2-35F | Ecam Position 418 | 0 | REG_UNIT_NULL | 235F | INT_SIGN | 0 | 2147483647 | -2147483648 | 0 | 0 | 1 | 4 | REG_ACCLVL_REV | REG_ACTIV_SRVOFF
--- | P2-361 | Ecam Position 419 | 0 | REG_UNIT_NULL | 2361 | INT_SIGN | 0 | 2147483647 | -2147483648 | 0 | 0 | 1 | 4 | REG_ACCLVL_REV | REG_ACTIV_SRVOFF
--- | P2-363 | Ecam Position 420 | 0 | REG_UNIT_NULL | 2363 | INT_SIGN | 0 | 2147483647 | -2147483648 | 0 | 0 | 1 | 4 | REG_ACCLVL_REV | REG_ACTIV_SRVOFF
--- | P2-365 | Ecam Position 421 | 0 | REG_UNIT_NULL | 2365 | INT_SIGN | 0 | 2147483647 | -2147483648 | 0 | 0 | 1 | 4 | REG_ACCLVL_REV | REG_ACTIV_SRVOFF
--- | P2-367 | Ecam Position 422 | 0 | REG_UNIT_NULL | 2367 | INT_SIGN | 0 | 2147483647 | -2147483648 | 0 | 0 | 1 | 4 | REG_ACCLVL_REV | REG_ACTIV_SRVOFF
--- | P2-369 | Ecam Position 423 | 0 | REG_UNIT_NULL | 2369 | INT_SIGN | 0 | 2147483647 | -2147483648 | 0 | 0 | 1 | 4 | REG_ACCLVL_REV | REG_ACTIV_SRVOFF
--- | P2-36B | Ecam Position 424 | 0 | REG_UNIT_NULL | 236B | INT_SIGN | 0 | 2147483647 | -2147483648 | 0 | 0 | 1 | 4 | REG_ACCLVL_REV | REG_ACTIV_SRVOFF
--- | P2-36D | Ecam Position 425 | 0 | REG_UNIT_NULL | 236D | INT_SIGN | 0 | 2147483647 | -2147483648 | 0 | 0 | 1 | 4 | REG_ACCLVL_REV | REG_ACTIV_SRVOFF
--- | P2-36F | Ecam Position 426 | 0 | REG_UNIT_NULL | 236F | INT_SIGN | 0 | 2147483647 | -2147483648 | 0 | 0 | 1 | 4 | REG_ACCLVL_REV | REG_ACTIV_SRVOFF
--- | P2-371 | Ecam Position 427 | 0 | REG_UNIT_NULL | 2371 | INT_SIGN | 0 | 2147483647 | -2147483648 | 0 | 0 | 1 | 4 | REG_ACCLVL_REV | REG_ACTIV_SRVOFF
--- | P2-373 | Ecam Position 428 | 0 | REG_UNIT_NULL | 2373 | INT_SIGN | 0 | 2147483647 | -2147483648 | 0 | 0 | 1 | 4 | REG_ACCLVL_REV | REG_ACTIV_SRVOFF
--- | P2-375 | Ecam Position 429 | 0 | REG_UNIT_NULL | 2375 | INT_SIGN | 0 | 2147483647 | -2147483648 | 0 | 0 | 1 | 4 | REG_ACCLVL_REV | REG_ACTIV_SRVOFF
--- | P2-377 | Ecam Position 430 | 0 | REG_UNIT_NULL | 2377 | INT_SIGN | 0 | 2147483647 | -2147483648 | 0 | 0 | 1 | 4 | REG_ACCLVL_REV | REG_ACTIV_SRVOFF
--- | P2-379 | Ecam Position 431 | 0 | REG_UNIT_NULL | 2379 | INT_SIGN | 0 | 2147483647 | -2147483648 | 0 | 0 | 1 | 4 | REG_ACCLVL_REV | REG_ACTIV_SRVOFF
--- | P2-37B | Ecam Position 432 | 0 | REG_UNIT_NULL | 237B | INT_SIGN | 0 | 2147483647 | -2147483648 | 0 | 0 | 1 | 4 | REG_ACCLVL_REV | REG_ACTIV_SRVOFF
--- | P2-37D | Ecam Position 433 | 0 | REG_UNIT_NULL | 237D | INT_SIGN | 0 | 2147483647 | -2147483648 | 0 | 0 | 1 | 4 | REG_ACCLVL_REV | REG_ACTIV_SRVOFF
--- | P2-37F | Ecam Position 434 | 0 | REG_UNIT_NULL | 237F | INT_SIGN | 0 | 2147483647 | -2147483648 | 0 | 0 | 1 | 4 | REG_ACCLVL_REV | REG_ACTIV_SRVOFF
--- | P2-381 | Ecam Position 435 | 0 | REG_UNIT_NULL | 2381 | INT_SIGN | 0 | 2147483647 | -2147483648 | 0 | 0 | 1 | 4 | REG_ACCLVL_REV | REG_ACTIV_SRVOFF
--- | P2-383 | Ecam Position 436 | 0 | REG_UNIT_NULL | 2383 | INT_SIGN | 0 | 2147483647 | -2147483648 | 0 | 0 | 1 | 4 | REG_ACCLVL_REV | REG_ACTIV_SRVOFF
--- | P2-385 | Ecam Position 437 | 0 | REG_UNIT_NULL | 2385 | INT_SIGN | 0 | 2147483647 | -2147483648 | 0 | 0 | 1 | 4 | REG_ACCLVL_REV | REG_ACTIV_SRVOFF
--- | P2-387 | Ecam Position 438 | 0 | REG_UNIT_NULL | 2387 | INT_SIGN | 0 | 2147483647 | -2147483648 | 0 | 0 | 1 | 4 | REG_ACCLVL_REV | REG_ACTIV_SRVOFF
--- | P2-389 | Ecam Position 439 | 0 | REG_UNIT_NULL | 2389 | INT_SIGN | 0 | 2147483647 | -2147483648 | 0 | 0 | 1 | 4 | REG_ACCLVL_REV | REG_ACTIV_SRVOFF
--- | P2-38B | Ecam Position 440 | 0 | REG_UNIT_NULL | 238B | INT_SIGN | 0 | 2147483647 | -2147483648 | 0 | 0 | 1 | 4 | REG_ACCLVL_REV | REG_ACTIV_SRVOFF
--- | P2-38D | Ecam Position 441 | 0 | REG_UNIT_NULL | 238D | INT_SIGN | 0 | 2147483647 | -2147483648 | 0 | 0 | 1 | 4 | REG_ACCLVL_REV | REG_ACTIV_SRVOFF
--- | P2-38F | Ecam Position 442 | 0 | REG_UNIT_NULL | 238F | INT_SIGN | 0 | 2147483647 | -2147483648 | 0 | 0 | 1 | 4 | REG_ACCLVL_REV | REG_ACTIV_SRVOFF
--- | P2-391 | Ecam Position 443 | 0 | REG_UNIT_NULL | 2391 | INT_SIGN | 0 | 2147483647 | -2147483648 | 0 | 0 | 1 | 4 | REG_ACCLVL_REV | REG_ACTIV_SRVOFF
--- | P2-393 | Ecam Position 444 | 0 | REG_UNIT_NULL | 2393 | INT_SIGN | 0 | 2147483647 | -2147483648 | 0 | 0 | 1 | 4 | REG_ACCLVL_REV | REG_ACTIV_SRVOFF
--- | P2-395 | Ecam Position 445 | 0 | REG_UNIT_NULL | 2395 | INT_SIGN | 0 | 2147483647 | -2147483648 | 0 | 0 | 1 | 4 | REG_ACCLVL_REV | REG_ACTIV_SRVOFF
--- | P2-397 | Ecam Position 446 | 0 | REG_UNIT_NULL | 2397 | INT_SIGN | 0 | 2147483647 | -2147483648 | 0 | 0 | 1 | 4 | REG_ACCLVL_REV | REG_ACTIV_SRVOFF
--- | P2-399 | Ecam Position 447 | 0 | REG_UNIT_NULL | 2399 | INT_SIGN | 0 | 2147483647 | -2147483648 | 0 | 0 | 1 | 4 | REG_ACCLVL_REV | REG_ACTIV_SRVOFF
--- | P2-39B | Ecam Position 448 | 0 | REG_UNIT_NULL | 239B | INT_SIGN | 0 | 2147483647 | -2147483648 | 0 | 0 | 1 | 4 | REG_ACCLVL_REV | REG_ACTIV_SRVOFF
--- | P2-39D | Ecam Position 449 | 0 | REG_UNIT_NULL | 239D | INT_SIGN | 0 | 2147483647 | -2147483648 | 0 | 0 | 1 | 4 | REG_ACCLVL_REV | REG_ACTIV_SRVOFF
--- | P2-39F | Ecam Position 450 | 0 | REG_UNIT_NULL | 239F | INT_SIGN | 0 | 2147483647 | -2147483648 | 0 | 0 | 1 | 4 | REG_ACCLVL_REV | REG_ACTIV_SRVOFF
--- | P2-3A1 | Ecam Position 451 | 0 | REG_UNIT_NULL | 23A1 | INT_SIGN | 0 | 2147483647 | -2147483648 | 0 | 0 | 1 | 4 | REG_ACCLVL_REV | REG_ACTIV_SRVOFF
--- | P2-3A3 | Ecam Position 452 | 0 | REG_UNIT_NULL | 23A3 | INT_SIGN | 0 | 2147483647 | -2147483648 | 0 | 0 | 1 | 4 | REG_ACCLVL_REV | REG_ACTIV_SRVOFF
--- | P2-3A5 | Ecam Position 453 | 0 | REG_UNIT_NULL | 23A5 | INT_SIGN | 0 | 2147483647 | -2147483648 | 0 | 0 | 1 | 4 | REG_ACCLVL_REV | REG_ACTIV_SRVOFF
--- | P2-3A7 | Ecam Position 454 | 0 | REG_UNIT_NULL | 23A7 | INT_SIGN | 0 | 2147483647 | -2147483648 | 0 | 0 | 1 | 4 | REG_ACCLVL_REV | REG_ACTIV_SRVOFF
--- | P2-3A9 | Ecam Position 455 | 0 | REG_UNIT_NULL | 23A9 | INT_SIGN | 0 | 2147483647 | -2147483648 | 0 | 0 | 1 | 4 | REG_ACCLVL_REV | REG_ACTIV_SRVOFF
--- | P2-3AB | Ecam Position 456 | 0 | REG_UNIT_NULL | 23AB | INT_SIGN | 0 | 2147483647 | -2147483648 | 0 | 0 | 1 | 4 | REG_ACCLVL_REV | REG_ACTIV_SRVOFF
--- | P2-3AD | Ecam Position 457 | 0 | REG_UNIT_NULL | 23AD | INT_SIGN | 0 | 2147483647 | -2147483648 | 0 | 0 | 1 | 4 | REG_ACCLVL_REV | REG_ACTIV_SRVOFF
--- | P2-3AF | Ecam Position 458 | 0 | REG_UNIT_NULL | 23AF | INT_SIGN | 0 | 2147483647 | -2147483648 | 0 | 0 | 1 | 4 | REG_ACCLVL_REV | REG_ACTIV_SRVOFF
--- | P2-3B1 | Ecam Position 459 | 0 | REG_UNIT_NULL | 23B1 | INT_SIGN | 0 | 2147483647 | -2147483648 | 0 | 0 | 1 | 4 | REG_ACCLVL_REV | REG_ACTIV_SRVOFF
--- | P2-3B3 | Ecam Position 460 | 0 | REG_UNIT_NULL | 23B3 | INT_SIGN | 0 | 2147483647 | -2147483648 | 0 | 0 | 1 | 4 | REG_ACCLVL_REV | REG_ACTIV_SRVOFF
--- | P2-3B5 | Ecam Position 461 | 0 | REG_UNIT_NULL | 23B5 | INT_SIGN | 0 | 2147483647 | -2147483648 | 0 | 0 | 1 | 4 | REG_ACCLVL_REV | REG_ACTIV_SRVOFF
--- | P2-3B7 | Ecam Position 462 | 0 | REG_UNIT_NULL | 23B7 | INT_SIGN | 0 | 2147483647 | -2147483648 | 0 | 0 | 1 | 4 | REG_ACCLVL_REV | REG_ACTIV_SRVOFF
--- | P2-3B9 | Ecam Position 463 | 0 | REG_UNIT_NULL | 23B9 | INT_SIGN | 0 | 2147483647 | -2147483648 | 0 | 0 | 1 | 4 | REG_ACCLVL_REV | REG_ACTIV_SRVOFF
--- | P2-3BB | Ecam Position 464 | 0 | REG_UNIT_NULL | 23BB | INT_SIGN | 0 | 2147483647 | -2147483648 | 0 | 0 | 1 | 4 | REG_ACCLVL_REV | REG_ACTIV_SRVOFF
--- | P2-3BD | Ecam Position 465 | 0 | REG_UNIT_NULL | 23BD | INT_SIGN | 0 | 2147483647 | -2147483648 | 0 | 0 | 1 | 4 | REG_ACCLVL_REV | REG_ACTIV_SRVOFF
--- | P2-3BF | Ecam Position 466 | 0 | REG_UNIT_NULL | 23BF | INT_SIGN | 0 | 2147483647 | -2147483648 | 0 | 0 | 1 | 4 | REG_ACCLVL_REV | REG_ACTIV_SRVOFF
--- | P2-3C1 | Ecam Position 467 | 0 | REG_UNIT_NULL | 23C1 | INT_SIGN | 0 | 2147483647 | -2147483648 | 0 | 0 | 1 | 4 | REG_ACCLVL_REV | REG_ACTIV_SRVOFF
--- | P2-3C3 | Ecam Position 468 | 0 | REG_UNIT_NULL | 23C3 | INT_SIGN | 0 | 2147483647 | -2147483648 | 0 | 0 | 1 | 4 | REG_ACCLVL_REV | REG_ACTIV_SRVOFF
--- | P2-3C5 | Ecam Position 469 | 0 | REG_UNIT_NULL | 23C5 | INT_SIGN | 0 | 2147483647 | -2147483648 | 0 | 0 | 1 | 4 | REG_ACCLVL_REV | REG_ACTIV_SRVOFF
--- | P2-3C7 | Ecam Position 470 | 0 | REG_UNIT_NULL | 23C7 | INT_SIGN | 0 | 2147483647 | -2147483648 | 0 | 0 | 1 | 4 | REG_ACCLVL_REV | REG_ACTIV_SRVOFF
--- | P2-3C9 | Ecam Position 471 | 0 | REG_UNIT_NULL | 23C9 | INT_SIGN | 0 | 2147483647 | -2147483648 | 0 | 0 | 1 | 4 | REG_ACCLVL_REV | REG_ACTIV_SRVOFF
--- | P2-3CB | Ecam Position 472 | 0 | REG_UNIT_NULL | 23CB | INT_SIGN | 0 | 2147483647 | -2147483648 | 0 | 0 | 1 | 4 | REG_ACCLVL_REV | REG_ACTIV_SRVOFF
--- | P2-3CD | Ecam Position 473 | 0 | REG_UNIT_NULL | 23CD | INT_SIGN | 0 | 2147483647 | -2147483648 | 0 | 0 | 1 | 4 | REG_ACCLVL_REV | REG_ACTIV_SRVOFF
--- | P2-3CF | Ecam Position 474 | 0 | REG_UNIT_NULL | 23CF | INT_SIGN | 0 | 2147483647 | -2147483648 | 0 | 0 | 1 | 4 | REG_ACCLVL_REV | REG_ACTIV_SRVOFF
--- | P2-3D1 | Ecam Position 475 | 0 | REG_UNIT_NULL | 23D1 | INT_SIGN | 0 | 2147483647 | -2147483648 | 0 | 0 | 1 | 4 | REG_ACCLVL_REV | REG_ACTIV_SRVOFF
--- | P2-3D3 | Ecam Position 476 | 0 | REG_UNIT_NULL | 23D3 | INT_SIGN | 0 | 2147483647 | -2147483648 | 0 | 0 | 1 | 4 | REG_ACCLVL_REV | REG_ACTIV_SRVOFF
--- | P2-3D5 | Ecam Position 477 | 0 | REG_UNIT_NULL | 23D5 | INT_SIGN | 0 | 2147483647 | -2147483648 | 0 | 0 | 1 | 4 | REG_ACCLVL_REV | REG_ACTIV_SRVOFF
--- | P2-3D7 | Ecam Position 478 | 0 | REG_UNIT_NULL | 23D7 | INT_SIGN | 0 | 2147483647 | -2147483648 | 0 | 0 | 1 | 4 | REG_ACCLVL_REV | REG_ACTIV_SRVOFF
--- | P2-3D9 | Ecam Position 479 | 0 | REG_UNIT_NULL | 23D9 | INT_SIGN | 0 | 2147483647 | -2147483648 | 0 | 0 | 1 | 4 | REG_ACCLVL_REV | REG_ACTIV_SRVOFF
--- | P2-3DB | Ecam Position 480 | 0 | REG_UNIT_NULL | 23DB | INT_SIGN | 0 | 2147483647 | -2147483648 | 0 | 0 | 1 | 4 | REG_ACCLVL_REV | REG_ACTIV_SRVOFF
--- | P2-3DD | Ecam Position 481 | 0 | REG_UNIT_NULL | 23DD | INT_SIGN | 0 | 2147483647 | -2147483648 | 0 | 0 | 1 | 4 | REG_ACCLVL_REV | REG_ACTIV_SRVOFF
--- | P2-3DF | Ecam Position 482 | 0 | REG_UNIT_NULL | 23DF | INT_SIGN | 0 | 2147483647 | -2147483648 | 0 | 0 | 1 | 4 | REG_ACCLVL_REV | REG_ACTIV_SRVOFF
--- | P2-3E1 | Ecam Position 483 | 0 | REG_UNIT_NULL | 23E1 | INT_SIGN | 0 | 2147483647 | -2147483648 | 0 | 0 | 1 | 4 | REG_ACCLVL_REV | REG_ACTIV_SRVOFF
--- | P2-3E3 | Ecam Position 484 | 0 | REG_UNIT_NULL | 23E3 | INT_SIGN | 0 | 2147483647 | -2147483648 | 0 | 0 | 1 | 4 | REG_ACCLVL_REV | REG_ACTIV_SRVOFF
--- | P2-3E5 | Ecam Position 485 | 0 | REG_UNIT_NULL | 23E5 | INT_SIGN | 0 | 2147483647 | -2147483648 | 0 | 0 | 1 | 4 | REG_ACCLVL_REV | REG_ACTIV_SRVOFF
--- | P2-3E7 | Ecam Position 486 | 0 | REG_UNIT_NULL | 23E7 | INT_SIGN | 0 | 2147483647 | -2147483648 | 0 | 0 | 1 | 4 | REG_ACCLVL_REV | REG_ACTIV_SRVOFF
--- | P2-3E9 | Ecam Position 487 | 0 | REG_UNIT_NULL | 23E9 | INT_SIGN | 0 | 2147483647 | -2147483648 | 0 | 0 | 1 | 4 | REG_ACCLVL_REV | REG_ACTIV_SRVOFF
--- | P2-3EB | Ecam Position 488 | 0 | REG_UNIT_NULL | 23EB | INT_SIGN | 0 | 2147483647 | -2147483648 | 0 | 0 | 1 | 4 | REG_ACCLVL_REV | REG_ACTIV_SRVOFF
--- | P2-3ED | Ecam Position 489 | 0 | REG_UNIT_NULL | 23ED | INT_SIGN | 0 | 2147483647 | -2147483648 | 0 | 0 | 1 | 4 | REG_ACCLVL_REV | REG_ACTIV_SRVOFF
--- | P2-3EF | Ecam Position 490 | 0 | REG_UNIT_NULL | 23EF | INT_SIGN | 0 | 2147483647 | -2147483648 | 0 | 0 | 1 | 4 | REG_ACCLVL_REV | REG_ACTIV_SRVOFF
--- | P2-3F1 | Ecam Position 491 | 0 | REG_UNIT_NULL | 23F1 | INT_SIGN | 0 | 2147483647 | -2147483648 | 0 | 0 | 1 | 4 | REG_ACCLVL_REV | REG_ACTIV_SRVOFF
--- | P2-3F3 | Ecam Position 492 | 0 | REG_UNIT_NULL | 23F3 | INT_SIGN | 0 | 2147483647 | -2147483648 | 0 | 0 | 1 | 4 | REG_ACCLVL_REV | REG_ACTIV_SRVOFF
--- | P2-3F5 | Ecam Position 493 | 0 | REG_UNIT_NULL | 23F5 | INT_SIGN | 0 | 2147483647 | -2147483648 | 0 | 0 | 1 | 4 | REG_ACCLVL_REV | REG_ACTIV_SRVOFF
--- | P2-3F7 | Ecam Position 494 | 0 | REG_UNIT_NULL | 23F7 | INT_SIGN | 0 | 2147483647 | -2147483648 | 0 | 0 | 1 | 4 | REG_ACCLVL_REV | REG_ACTIV_SRVOFF
--- | P2-3F9 | Ecam Position 495 | 0 | REG_UNIT_NULL | 23F9 | INT_SIGN | 0 | 2147483647 | -2147483648 | 0 | 0 | 1 | 4 | REG_ACCLVL_REV | REG_ACTIV_SRVOFF
--- | P2-3FB | Ecam Position 496 | 0 | REG_UNIT_NULL | 23FB | INT_SIGN | 0 | 2147483647 | -2147483648 | 0 | 0 | 1 | 4 | REG_ACCLVL_REV | REG_ACTIV_SRVOFF
--- | P2-3FD | Ecam Position 497 | 0 | REG_UNIT_NULL | 23FD | INT_SIGN | 0 | 2147483647 | -2147483648 | 0 | 0 | 1 | 4 | REG_ACCLVL_REV | REG_ACTIV_SRVOFF
--- | P2-401 | Ecam Position 498 | 0 | REG_UNIT_NULL | 2401 | INT_SIGN | 0 | 2147483647 | -2147483648 | 0 | 0 | 1 | 4 | REG_ACCLVL_REV | REG_ACTIV_SRVOFF
--- | P2-403 | Ecam Position 499 | 0 | REG_UNIT_NULL | 2403 | INT_SIGN | 0 | 2147483647 | -2147483648 | 0 | 0 | 1 | 4 | REG_ACCLVL_REV | REG_ACTIV_SRVOFF
--- | P2-405 | Ecam Position 500 | 0 | REG_UNIT_NULL | 2405 | INT_SIGN | 0 | 2147483647 | -2147483648 | 0 | 0 | 1 | 4 | REG_ACCLVL_REV | REG_ACTIV_SRVOFF
--- | P2-407 | Ecam Position 501 | 0 | REG_UNIT_NULL | 2407 | INT_SIGN | 0 | 2147483647 | -2147483648 | 0 | 0 | 1 | 4 | REG_ACCLVL_REV | REG_ACTIV_SRVOFF
--- | P2-409 | Ecam Position 502 | 0 | REG_UNIT_NULL | 2409 | INT_SIGN | 0 | 2147483647 | -2147483648 | 0 | 0 | 1 | 4 | REG_ACCLVL_REV | REG_ACTIV_SRVOFF
--- | P2-40B | Ecam Position 503 | 0 | REG_UNIT_NULL | 240B | INT_SIGN | 0 | 2147483647 | -2147483648 | 0 | 0 | 1 | 4 | REG_ACCLVL_REV | REG_ACTIV_SRVOFF
--- | P2-40D | Ecam Position 504 | 0 | REG_UNIT_NULL | 240D | INT_SIGN | 0 | 2147483647 | -2147483648 | 0 | 0 | 1 | 4 | REG_ACCLVL_REV | REG_ACTIV_SRVOFF
--- | P2-40F | Ecam Position 505 | 0 | REG_UNIT_NULL | 240F | INT_SIGN | 0 | 2147483647 | -2147483648 | 0 | 0 | 1 | 4 | REG_ACCLVL_REV | REG_ACTIV_SRVOFF
--- | P2-411 | Ecam Position 506 | 0 | REG_UNIT_NULL | 2411 | INT_SIGN | 0 | 2147483647 | -2147483648 | 0 | 0 | 1 | 4 | REG_ACCLVL_REV | REG_ACTIV_SRVOFF
--- | P2-413 | Ecam Position 507 | 0 | REG_UNIT_NULL | 2413 | INT_SIGN | 0 | 2147483647 | -2147483648 | 0 | 0 | 1 | 4 | REG_ACCLVL_REV | REG_ACTIV_SRVOFF
--- | P2-415 | Ecam Position 508 | 0 | REG_UNIT_NULL | 2415 | INT_SIGN | 0 | 2147483647 | -2147483648 | 0 | 0 | 1 | 4 | REG_ACCLVL_REV | REG_ACTIV_SRVOFF
--- | P2-417 | Ecam Position 509 | 0 | REG_UNIT_NULL | 2417 | INT_SIGN | 0 | 2147483647 | -2147483648 | 0 | 0 | 1 | 4 | REG_ACCLVL_REV | REG_ACTIV_SRVOFF
--- | P2-419 | Ecam Position 510 | 0 | REG_UNIT_NULL | 2419 | INT_SIGN | 0 | 2147483647 | -2147483648 | 0 | 0 | 1 | 4 | REG_ACCLVL_REV | REG_ACTIV_SRVOFF
--- | P2-41B | Ecam Position 511 | 0 | REG_UNIT_NULL | 241B | INT_SIGN | 0 | 2147483647 | -2147483648 | 0 | 0 | 1 | 4 | REG_ACCLVL_REV | REG_ACTIV_SRVOFF
--- | P2-41D | Ecam Position 512 | 0 | REG_UNIT_NULL | 241D | INT_SIGN | 0 | 2147483647 | -2147483648 | 0 | 0 | 1 | 4 | REG_ACCLVL_REV | REG_ACTIV_SRVOFF
--- | P2-41F | Ecam Position 513 | 0 | REG_UNIT_NULL | 241F | INT_SIGN | 0 | 2147483647 | -2147483648 | 0 | 0 | 1 | 4 | REG_ACCLVL_REV | REG_ACTIV_SRVOFF
--- | P2-421 | Ecam Position 514 | 0 | REG_UNIT_NULL | 2421 | INT_SIGN | 0 | 2147483647 | -2147483648 | 0 | 0 | 1 | 4 | REG_ACCLVL_REV | REG_ACTIV_SRVOFF
--- | P2-423 | Ecam Position 515 | 0 | REG_UNIT_NULL | 2423 | INT_SIGN | 0 | 2147483647 | -2147483648 | 0 | 0 | 1 | 4 | REG_ACCLVL_REV | REG_ACTIV_SRVOFF
--- | P2-425 | Ecam Position 516 | 0 | REG_UNIT_NULL | 2425 | INT_SIGN | 0 | 2147483647 | -2147483648 | 0 | 0 | 1 | 4 | REG_ACCLVL_REV | REG_ACTIV_SRVOFF
--- | P2-427 | Ecam Position 517 | 0 | REG_UNIT_NULL | 2427 | INT_SIGN | 0 | 2147483647 | -2147483648 | 0 | 0 | 1 | 4 | REG_ACCLVL_REV | REG_ACTIV_SRVOFF
--- | P2-429 | Ecam Position 518 | 0 | REG_UNIT_NULL | 2429 | INT_SIGN | 0 | 2147483647 | -2147483648 | 0 | 0 | 1 | 4 | REG_ACCLVL_REV | REG_ACTIV_SRVOFF
--- | P2-42B | Ecam Position 519 | 0 | REG_UNIT_NULL | 242B | INT_SIGN | 0 | 2147483647 | -2147483648 | 0 | 0 | 1 | 4 | REG_ACCLVL_REV | REG_ACTIV_SRVOFF
--- | P2-42D | Ecam Position 520 | 0 | REG_UNIT_NULL | 242D | INT_SIGN | 0 | 2147483647 | -2147483648 | 0 | 0 | 1 | 4 | REG_ACCLVL_REV | REG_ACTIV_SRVOFF
--- | P2-42F | Ecam Position 521 | 0 | REG_UNIT_NULL | 242F | INT_SIGN | 0 | 2147483647 | -2147483648 | 0 | 0 | 1 | 4 | REG_ACCLVL_REV | REG_ACTIV_SRVOFF
--- | P2-431 | Ecam Position 522 | 0 | REG_UNIT_NULL | 2431 | INT_SIGN | 0 | 2147483647 | -2147483648 | 0 | 0 | 1 | 4 | REG_ACCLVL_REV | REG_ACTIV_SRVOFF
--- | P2-433 | Ecam Position 523 | 0 | REG_UNIT_NULL | 2433 | INT_SIGN | 0 | 2147483647 | -2147483648 | 0 | 0 | 1 | 4 | REG_ACCLVL_REV | REG_ACTIV_SRVOFF
--- | P2-435 | Ecam Position 524 | 0 | REG_UNIT_NULL | 2435 | INT_SIGN | 0 | 2147483647 | -2147483648 | 0 | 0 | 1 | 4 | REG_ACCLVL_REV | REG_ACTIV_SRVOFF
--- | P2-437 | Ecam Position 525 | 0 | REG_UNIT_NULL | 2437 | INT_SIGN | 0 | 2147483647 | -2147483648 | 0 | 0 | 1 | 4 | REG_ACCLVL_REV | REG_ACTIV_SRVOFF
--- | P2-439 | Ecam Position 526 | 0 | REG_UNIT_NULL | 2439 | INT_SIGN | 0 | 2147483647 | -2147483648 | 0 | 0 | 1 | 4 | REG_ACCLVL_REV | REG_ACTIV_SRVOFF
--- | P2-43B | Ecam Position 527 | 0 | REG_UNIT_NULL | 243B | INT_SIGN | 0 | 2147483647 | -2147483648 | 0 | 0 | 1 | 4 | REG_ACCLVL_REV | REG_ACTIV_SRVOFF
--- | P2-43D | Ecam Position 528 | 0 | REG_UNIT_NULL | 243D | INT_SIGN | 0 | 2147483647 | -2147483648 | 0 | 0 | 1 | 4 | REG_ACCLVL_REV | REG_ACTIV_SRVOFF
--- | P2-43F | Ecam Position 529 | 0 | REG_UNIT_NULL | 243F | INT_SIGN | 0 | 2147483647 | -2147483648 | 0 | 0 | 1 | 4 | REG_ACCLVL_REV | REG_ACTIV_SRVOFF
--- | P2-441 | Ecam Position 530 | 0 | REG_UNIT_NULL | 2441 | INT_SIGN | 0 | 2147483647 | -2147483648 | 0 | 0 | 1 | 4 | REG_ACCLVL_REV | REG_ACTIV_SRVOFF
--- | P2-443 | Ecam Position 531 | 0 | REG_UNIT_NULL | 2443 | INT_SIGN | 0 | 2147483647 | -2147483648 | 0 | 0 | 1 | 4 | REG_ACCLVL_REV | REG_ACTIV_SRVOFF
--- | P2-445 | Ecam Position 532 | 0 | REG_UNIT_NULL | 2445 | INT_SIGN | 0 | 2147483647 | -2147483648 | 0 | 0 | 1 | 4 | REG_ACCLVL_REV | REG_ACTIV_SRVOFF
--- | P2-447 | Ecam Position 533 | 0 | REG_UNIT_NULL | 2447 | INT_SIGN | 0 | 2147483647 | -2147483648 | 0 | 0 | 1 | 4 | REG_ACCLVL_REV | REG_ACTIV_SRVOFF
--- | P2-449 | Ecam Position 534 | 0 | REG_UNIT_NULL | 2449 | INT_SIGN | 0 | 2147483647 | -2147483648 | 0 | 0 | 1 | 4 | REG_ACCLVL_REV | REG_ACTIV_SRVOFF
--- | P2-44B | Ecam Position 535 | 0 | REG_UNIT_NULL | 244B | INT_SIGN | 0 | 2147483647 | -2147483648 | 0 | 0 | 1 | 4 | REG_ACCLVL_REV | REG_ACTIV_SRVOFF
--- | P2-44D | Ecam Position 536 | 0 | REG_UNIT_NULL | 244D | INT_SIGN | 0 | 2147483647 | -2147483648 | 0 | 0 | 1 | 4 | REG_ACCLVL_REV | REG_ACTIV_SRVOFF
--- | P2-44F | Ecam Position 537 | 0 | REG_UNIT_NULL | 244F | INT_SIGN | 0 | 2147483647 | -2147483648 | 0 | 0 | 1 | 4 | REG_ACCLVL_REV | REG_ACTIV_SRVOFF
--- | P2-451 | Ecam Position 538 | 0 | REG_UNIT_NULL | 2451 | INT_SIGN | 0 | 2147483647 | -2147483648 | 0 | 0 | 1 | 4 | REG_ACCLVL_REV | REG_ACTIV_SRVOFF
--- | P2-453 | Ecam Position 539 | 0 | REG_UNIT_NULL | 2453 | INT_SIGN | 0 | 2147483647 | -2147483648 | 0 | 0 | 1 | 4 | REG_ACCLVL_REV | REG_ACTIV_SRVOFF
--- | P2-455 | Ecam Position 540 | 0 | REG_UNIT_NULL | 2455 | INT_SIGN | 0 | 2147483647 | -2147483648 | 0 | 0 | 1 | 4 | REG_ACCLVL_REV | REG_ACTIV_SRVOFF
--- | P2-457 | Ecam Position 541 | 0 | REG_UNIT_NULL | 2457 | INT_SIGN | 0 | 2147483647 | -2147483648 | 0 | 0 | 1 | 4 | REG_ACCLVL_REV | REG_ACTIV_SRVOFF
--- | P2-459 | Ecam Position 542 | 0 | REG_UNIT_NULL | 2459 | INT_SIGN | 0 | 2147483647 | -2147483648 | 0 | 0 | 1 | 4 | REG_ACCLVL_REV | REG_ACTIV_SRVOFF
--- | P2-45B | Ecam Position 543 | 0 | REG_UNIT_NULL | 245B | INT_SIGN | 0 | 2147483647 | -2147483648 | 0 | 0 | 1 | 4 | REG_ACCLVL_REV | REG_ACTIV_SRVOFF
--- | P2-45D | Ecam Position 544 | 0 | REG_UNIT_NULL | 245D | INT_SIGN | 0 | 2147483647 | -2147483648 | 0 | 0 | 1 | 4 | REG_ACCLVL_REV | REG_ACTIV_SRVOFF
--- | P2-45F | Ecam Position 545 | 0 | REG_UNIT_NULL | 245F | INT_SIGN | 0 | 2147483647 | -2147483648 | 0 | 0 | 1 | 4 | REG_ACCLVL_REV | REG_ACTIV_SRVOFF
--- | P2-461 | Ecam Position 546 | 0 | REG_UNIT_NULL | 2461 | INT_SIGN | 0 | 2147483647 | -2147483648 | 0 | 0 | 1 | 4 | REG_ACCLVL_REV | REG_ACTIV_SRVOFF
--- | P2-463 | Ecam Position 547 | 0 | REG_UNIT_NULL | 2463 | INT_SIGN | 0 | 2147483647 | -2147483648 | 0 | 0 | 1 | 4 | REG_ACCLVL_REV | REG_ACTIV_SRVOFF
--- | P2-465 | Ecam Position 548 | 0 | REG_UNIT_NULL | 2465 | INT_SIGN | 0 | 2147483647 | -2147483648 | 0 | 0 | 1 | 4 | REG_ACCLVL_REV | REG_ACTIV_SRVOFF
--- | P2-467 | Ecam Position 549 | 0 | REG_UNIT_NULL | 2467 | INT_SIGN | 0 | 2147483647 | -2147483648 | 0 | 0 | 1 | 4 | REG_ACCLVL_REV | REG_ACTIV_SRVOFF
--- | P2-469 | Ecam Position 550 | 0 | REG_UNIT_NULL | 2469 | INT_SIGN | 0 | 2147483647 | -2147483648 | 0 | 0 | 1 | 4 | REG_ACCLVL_REV | REG_ACTIV_SRVOFF
--- | P2-46B | Ecam Position 551 | 0 | REG_UNIT_NULL | 246B | INT_SIGN | 0 | 2147483647 | -2147483648 | 0 | 0 | 1 | 4 | REG_ACCLVL_REV | REG_ACTIV_SRVOFF
--- | P2-46D | Ecam Position 552 | 0 | REG_UNIT_NULL | 246D | INT_SIGN | 0 | 2147483647 | -2147483648 | 0 | 0 | 1 | 4 | REG_ACCLVL_REV | REG_ACTIV_SRVOFF
--- | P2-46F | Ecam Position 553 | 0 | REG_UNIT_NULL | 246F | INT_SIGN | 0 | 2147483647 | -2147483648 | 0 | 0 | 1 | 4 | REG_ACCLVL_REV | REG_ACTIV_SRVOFF
--- | P2-471 | Ecam Position 554 | 0 | REG_UNIT_NULL | 2471 | INT_SIGN | 0 | 2147483647 | -2147483648 | 0 | 0 | 1 | 4 | REG_ACCLVL_REV | REG_ACTIV_SRVOFF
--- | P2-473 | Ecam Position 555 | 0 | REG_UNIT_NULL | 2473 | INT_SIGN | 0 | 2147483647 | -2147483648 | 0 | 0 | 1 | 4 | REG_ACCLVL_REV | REG_ACTIV_SRVOFF
--- | P2-475 | Ecam Position 556 | 0 | REG_UNIT_NULL | 2475 | INT_SIGN | 0 | 2147483647 | -2147483648 | 0 | 0 | 1 | 4 | REG_ACCLVL_REV | REG_ACTIV_SRVOFF
--- | P2-477 | Ecam Position 557 | 0 | REG_UNIT_NULL | 2477 | INT_SIGN | 0 | 2147483647 | -2147483648 | 0 | 0 | 1 | 4 | REG_ACCLVL_REV | REG_ACTIV_SRVOFF
--- | P2-479 | Ecam Position 558 | 0 | REG_UNIT_NULL | 2479 | INT_SIGN | 0 | 2147483647 | -2147483648 | 0 | 0 | 1 | 4 | REG_ACCLVL_REV | REG_ACTIV_SRVOFF
--- | P2-47B | Ecam Position 559 | 0 | REG_UNIT_NULL | 247B | INT_SIGN | 0 | 2147483647 | -2147483648 | 0 | 0 | 1 | 4 | REG_ACCLVL_REV | REG_ACTIV_SRVOFF
--- | P2-47D | Ecam Position 560 | 0 | REG_UNIT_NULL | 247D | INT_SIGN | 0 | 2147483647 | -2147483648 | 0 | 0 | 1 | 4 | REG_ACCLVL_REV | REG_ACTIV_SRVOFF
--- | P2-47F | Ecam Position 561 | 0 | REG_UNIT_NULL | 247F | INT_SIGN | 0 | 2147483647 | -2147483648 | 0 | 0 | 1 | 4 | REG_ACCLVL_REV | REG_ACTIV_SRVOFF
--- | P2-481 | Ecam Position 562 | 0 | REG_UNIT_NULL | 2481 | INT_SIGN | 0 | 2147483647 | -2147483648 | 0 | 0 | 1 | 4 | REG_ACCLVL_REV | REG_ACTIV_SRVOFF
--- | P2-483 | Ecam Position 563 | 0 | REG_UNIT_NULL | 2483 | INT_SIGN | 0 | 2147483647 | -2147483648 | 0 | 0 | 1 | 4 | REG_ACCLVL_REV | REG_ACTIV_SRVOFF
--- | P2-485 | Ecam Position 564 | 0 | REG_UNIT_NULL | 2485 | INT_SIGN | 0 | 2147483647 | -2147483648 | 0 | 0 | 1 | 4 | REG_ACCLVL_REV | REG_ACTIV_SRVOFF
--- | P2-487 | Ecam Position 565 | 0 | REG_UNIT_NULL | 2487 | INT_SIGN | 0 | 2147483647 | -2147483648 | 0 | 0 | 1 | 4 | REG_ACCLVL_REV | REG_ACTIV_SRVOFF
--- | P2-489 | Ecam Position 566 | 0 | REG_UNIT_NULL | 2489 | INT_SIGN | 0 | 2147483647 | -2147483648 | 0 | 0 | 1 | 4 | REG_ACCLVL_REV | REG_ACTIV_SRVOFF
--- | P2-48B | Ecam Position 567 | 0 | REG_UNIT_NULL | 248B | INT_SIGN | 0 | 2147483647 | -2147483648 | 0 | 0 | 1 | 4 | REG_ACCLVL_REV | REG_ACTIV_SRVOFF
--- | P2-48D | Ecam Position 568 | 0 | REG_UNIT_NULL | 248D | INT_SIGN | 0 | 2147483647 | -2147483648 | 0 | 0 | 1 | 4 | REG_ACCLVL_REV | REG_ACTIV_SRVOFF
--- | P2-48F | Ecam Position 569 | 0 | REG_UNIT_NULL | 248F | INT_SIGN | 0 | 2147483647 | -2147483648 | 0 | 0 | 1 | 4 | REG_ACCLVL_REV | REG_ACTIV_SRVOFF
--- | P2-491 | Ecam Position 570 | 0 | REG_UNIT_NULL | 2491 | INT_SIGN | 0 | 2147483647 | -2147483648 | 0 | 0 | 1 | 4 | REG_ACCLVL_REV | REG_ACTIV_SRVOFF
--- | P2-493 | Ecam Position 571 | 0 | REG_UNIT_NULL | 2493 | INT_SIGN | 0 | 2147483647 | -2147483648 | 0 | 0 | 1 | 4 | REG_ACCLVL_REV | REG_ACTIV_SRVOFF
--- | P2-495 | Ecam Position 572 | 0 | REG_UNIT_NULL | 2495 | INT_SIGN | 0 | 2147483647 | -2147483648 | 0 | 0 | 1 | 4 | REG_ACCLVL_REV | REG_ACTIV_SRVOFF
--- | P2-497 | Ecam Position 573 | 0 | REG_UNIT_NULL | 2497 | INT_SIGN | 0 | 2147483647 | -2147483648 | 0 | 0 | 1 | 4 | REG_ACCLVL_REV | REG_ACTIV_SRVOFF
--- | P2-499 | Ecam Position 574 | 0 | REG_UNIT_NULL | 2499 | INT_SIGN | 0 | 2147483647 | -2147483648 | 0 | 0 | 1 | 4 | REG_ACCLVL_REV | REG_ACTIV_SRVOFF
--- | P2-49B | Ecam Position 575 | 0 | REG_UNIT_NULL | 249B | INT_SIGN | 0 | 2147483647 | -2147483648 | 0 | 0 | 1 | 4 | REG_ACCLVL_REV | REG_ACTIV_SRVOFF
--- | P2-49D | Ecam Position 576 | 0 | REG_UNIT_NULL | 249D | INT_SIGN | 0 | 2147483647 | -2147483648 | 0 | 0 | 1 | 4 | REG_ACCLVL_REV | REG_ACTIV_SRVOFF
--- | P2-49F | Ecam Position 577 | 0 | REG_UNIT_NULL | 249F | INT_SIGN | 0 | 2147483647 | -2147483648 | 0 | 0 | 1 | 4 | REG_ACCLVL_REV | REG_ACTIV_SRVOFF
--- | P2-4A1 | Ecam Position 578 | 0 | REG_UNIT_NULL | 24A1 | INT_SIGN | 0 | 2147483647 | -2147483648 | 0 | 0 | 1 | 4 | REG_ACCLVL_REV | REG_ACTIV_SRVOFF
--- | P2-4A3 | Ecam Position 579 | 0 | REG_UNIT_NULL | 24A3 | INT_SIGN | 0 | 2147483647 | -2147483648 | 0 | 0 | 1 | 4 | REG_ACCLVL_REV | REG_ACTIV_SRVOFF
--- | P2-4A5 | Ecam Position 580 | 0 | REG_UNIT_NULL | 24A5 | INT_SIGN | 0 | 2147483647 | -2147483648 | 0 | 0 | 1 | 4 | REG_ACCLVL_REV | REG_ACTIV_SRVOFF
--- | P2-4A7 | Ecam Position 581 | 0 | REG_UNIT_NULL | 24A7 | INT_SIGN | 0 | 2147483647 | -2147483648 | 0 | 0 | 1 | 4 | REG_ACCLVL_REV | REG_ACTIV_SRVOFF
--- | P2-4A9 | Ecam Position 582 | 0 | REG_UNIT_NULL | 24A9 | INT_SIGN | 0 | 2147483647 | -2147483648 | 0 | 0 | 1 | 4 | REG_ACCLVL_REV | REG_ACTIV_SRVOFF
--- | P2-4AB | Ecam Position 583 | 0 | REG_UNIT_NULL | 24AB | INT_SIGN | 0 | 2147483647 | -2147483648 | 0 | 0 | 1 | 4 | REG_ACCLVL_REV | REG_ACTIV_SRVOFF
--- | P2-4AD | Ecam Position 584 | 0 | REG_UNIT_NULL | 24AD | INT_SIGN | 0 | 2147483647 | -2147483648 | 0 | 0 | 1 | 4 | REG_ACCLVL_REV | REG_ACTIV_SRVOFF
--- | P2-4AF | Ecam Position 585 | 0 | REG_UNIT_NULL | 24AF | INT_SIGN | 0 | 2147483647 | -2147483648 | 0 | 0 | 1 | 4 | REG_ACCLVL_REV | REG_ACTIV_SRVOFF
--- | P2-4B1 | Ecam Position 586 | 0 | REG_UNIT_NULL | 24B1 | INT_SIGN | 0 | 2147483647 | -2147483648 | 0 | 0 | 1 | 4 | REG_ACCLVL_REV | REG_ACTIV_SRVOFF
--- | P2-4B3 | Ecam Position 587 | 0 | REG_UNIT_NULL | 24B3 | INT_SIGN | 0 | 2147483647 | -2147483648 | 0 | 0 | 1 | 4 | REG_ACCLVL_REV | REG_ACTIV_SRVOFF
--- | P2-4B5 | Ecam Position 588 | 0 | REG_UNIT_NULL | 24B5 | INT_SIGN | 0 | 2147483647 | -2147483648 | 0 | 0 | 1 | 4 | REG_ACCLVL_REV | REG_ACTIV_SRVOFF
--- | P2-4B7 | Ecam Position 589 | 0 | REG_UNIT_NULL | 24B7 | INT_SIGN | 0 | 2147483647 | -2147483648 | 0 | 0 | 1 | 4 | REG_ACCLVL_REV | REG_ACTIV_SRVOFF
--- | P2-4B9 | Ecam Position 590 | 0 | REG_UNIT_NULL | 24B9 | INT_SIGN | 0 | 2147483647 | -2147483648 | 0 | 0 | 1 | 4 | REG_ACCLVL_REV | REG_ACTIV_SRVOFF
--- | P2-4BB | Ecam Position 591 | 0 | REG_UNIT_NULL | 24BB | INT_SIGN | 0 | 2147483647 | -2147483648 | 0 | 0 | 1 | 4 | REG_ACCLVL_REV | REG_ACTIV_SRVOFF
--- | P2-4BD | Ecam Position 592 | 0 | REG_UNIT_NULL | 24BD | INT_SIGN | 0 | 2147483647 | -2147483648 | 0 | 0 | 1 | 4 | REG_ACCLVL_REV | REG_ACTIV_SRVOFF
--- | P2-4BF | Ecam Position 593 | 0 | REG_UNIT_NULL | 24BF | INT_SIGN | 0 | 2147483647 | -2147483648 | 0 | 0 | 1 | 4 | REG_ACCLVL_REV | REG_ACTIV_SRVOFF
--- | P2-4C1 | Ecam Position 594 | 0 | REG_UNIT_NULL | 24C1 | INT_SIGN | 0 | 2147483647 | -2147483648 | 0 | 0 | 1 | 4 | REG_ACCLVL_REV | REG_ACTIV_SRVOFF
--- | P2-4C3 | Ecam Position 595 | 0 | REG_UNIT_NULL | 24C3 | INT_SIGN | 0 | 2147483647 | -2147483648 | 0 | 0 | 1 | 4 | REG_ACCLVL_REV | REG_ACTIV_SRVOFF
--- | P2-4C5 | Ecam Position 596 | 0 | REG_UNIT_NULL | 24C5 | INT_SIGN | 0 | 2147483647 | -2147483648 | 0 | 0 | 1 | 4 | REG_ACCLVL_REV | REG_ACTIV_SRVOFF
--- | P2-4C7 | Ecam Position 597 | 0 | REG_UNIT_NULL | 24C7 | INT_SIGN | 0 | 2147483647 | -2147483648 | 0 | 0 | 1 | 4 | REG_ACCLVL_REV | REG_ACTIV_SRVOFF
--- | P2-4C9 | Ecam Position 598 | 0 | REG_UNIT_NULL | 24C9 | INT_SIGN | 0 | 2147483647 | -2147483648 | 0 | 0 | 1 | 4 | REG_ACCLVL_REV | REG_ACTIV_SRVOFF
--- | P2-4CB | Ecam Position 599 | 0 | REG_UNIT_NULL | 24CB | INT_SIGN | 0 | 2147483647 | -2147483648 | 0 | 0 | 1 | 4 | REG_ACCLVL_REV | REG_ACTIV_SRVOFF
--- | P2-4CD | Ecam Position 600 | 0 | REG_UNIT_NULL | 24CD | INT_SIGN | 0 | 2147483647 | -2147483648 | 0 | 0 | 1 | 4 | REG_ACCLVL_REV | REG_ACTIV_SRVOFF
--- | P2-4CF | Ecam Position 601 | 0 | REG_UNIT_NULL | 24CF | INT_SIGN | 0 | 2147483647 | -2147483648 | 0 | 0 | 1 | 4 | REG_ACCLVL_REV | REG_ACTIV_SRVOFF
--- | P2-4D1 | Ecam Position 602 | 0 | REG_UNIT_NULL | 24D1 | INT_SIGN | 0 | 2147483647 | -2147483648 | 0 | 0 | 1 | 4 | REG_ACCLVL_REV | REG_ACTIV_SRVOFF
--- | P2-4D3 | Ecam Position 603 | 0 | REG_UNIT_NULL | 24D3 | INT_SIGN | 0 | 2147483647 | -2147483648 | 0 | 0 | 1 | 4 | REG_ACCLVL_REV | REG_ACTIV_SRVOFF
--- | P2-4D5 | Ecam Position 604 | 0 | REG_UNIT_NULL | 24D5 | INT_SIGN | 0 | 2147483647 | -2147483648 | 0 | 0 | 1 | 4 | REG_ACCLVL_REV | REG_ACTIV_SRVOFF
--- | P2-4D7 | Ecam Position 605 | 0 | REG_UNIT_NULL | 24D7 | INT_SIGN | 0 | 2147483647 | -2147483648 | 0 | 0 | 1 | 4 | REG_ACCLVL_REV | REG_ACTIV_SRVOFF
--- | P2-4D9 | Ecam Position 606 | 0 | REG_UNIT_NULL | 24D9 | INT_SIGN | 0 | 2147483647 | -2147483648 | 0 | 0 | 1 | 4 | REG_ACCLVL_REV | REG_ACTIV_SRVOFF
--- | P2-4DB | Ecam Position 607 | 0 | REG_UNIT_NULL | 24DB | INT_SIGN | 0 | 2147483647 | -2147483648 | 0 | 0 | 1 | 4 | REG_ACCLVL_REV | REG_ACTIV_SRVOFF
--- | P2-4DD | Ecam Position 608 | 0 | REG_UNIT_NULL | 24DD | INT_SIGN | 0 | 2147483647 | -2147483648 | 0 | 0 | 1 | 4 | REG_ACCLVL_REV | REG_ACTIV_SRVOFF
--- | P2-4DF | Ecam Position 609 | 0 | REG_UNIT_NULL | 24DF | INT_SIGN | 0 | 2147483647 | -2147483648 | 0 | 0 | 1 | 4 | REG_ACCLVL_REV | REG_ACTIV_SRVOFF
--- | P2-4E1 | Ecam Position 610 | 0 | REG_UNIT_NULL | 24E1 | INT_SIGN | 0 | 2147483647 | -2147483648 | 0 | 0 | 1 | 4 | REG_ACCLVL_REV | REG_ACTIV_SRVOFF
--- | P2-4E3 | Ecam Position 611 | 0 | REG_UNIT_NULL | 24E3 | INT_SIGN | 0 | 2147483647 | -2147483648 | 0 | 0 | 1 | 4 | REG_ACCLVL_REV | REG_ACTIV_SRVOFF
--- | P2-4E5 | Ecam Position 612 | 0 | REG_UNIT_NULL | 24E5 | INT_SIGN | 0 | 2147483647 | -2147483648 | 0 | 0 | 1 | 4 | REG_ACCLVL_REV | REG_ACTIV_SRVOFF
--- | P2-4E7 | Ecam Position 613 | 0 | REG_UNIT_NULL | 24E7 | INT_SIGN | 0 | 2147483647 | -2147483648 | 0 | 0 | 1 | 4 | REG_ACCLVL_REV | REG_ACTIV_SRVOFF
--- | P2-4E9 | Ecam Position 614 | 0 | REG_UNIT_NULL | 24E9 | INT_SIGN | 0 | 2147483647 | -2147483648 | 0 | 0 | 1 | 4 | REG_ACCLVL_REV | REG_ACTIV_SRVOFF
--- | P2-4EB | Ecam Position 615 | 0 | REG_UNIT_NULL | 24EB | INT_SIGN | 0 | 2147483647 | -2147483648 | 0 | 0 | 1 | 4 | REG_ACCLVL_REV | REG_ACTIV_SRVOFF
--- | P2-4ED | Ecam Position 616 | 0 | REG_UNIT_NULL | 24ED | INT_SIGN | 0 | 2147483647 | -2147483648 | 0 | 0 | 1 | 4 | REG_ACCLVL_REV | REG_ACTIV_SRVOFF
--- | P2-4EF | Ecam Position 617 | 0 | REG_UNIT_NULL | 24EF | INT_SIGN | 0 | 2147483647 | -2147483648 | 0 | 0 | 1 | 4 | REG_ACCLVL_REV | REG_ACTIV_SRVOFF
--- | P2-4F1 | Ecam Position 618 | 0 | REG_UNIT_NULL | 24F1 | INT_SIGN | 0 | 2147483647 | -2147483648 | 0 | 0 | 1 | 4 | REG_ACCLVL_REV | REG_ACTIV_SRVOFF
--- | P2-4F3 | Ecam Position 619 | 0 | REG_UNIT_NULL | 24F3 | INT_SIGN | 0 | 2147483647 | -2147483648 | 0 | 0 | 1 | 4 | REG_ACCLVL_REV | REG_ACTIV_SRVOFF
--- | P2-4F5 | Ecam Position 620 | 0 | REG_UNIT_NULL | 24F5 | INT_SIGN | 0 | 2147483647 | -2147483648 | 0 | 0 | 1 | 4 | REG_ACCLVL_REV | REG_ACTIV_SRVOFF
--- | P2-4F7 | Ecam Position 621 | 0 | REG_UNIT_NULL | 24F7 | INT_SIGN | 0 | 2147483647 | -2147483648 | 0 | 0 | 1 | 4 | REG_ACCLVL_REV | REG_ACTIV_SRVOFF
--- | P2-4F9 | Ecam Position 622 | 0 | REG_UNIT_NULL | 24F9 | INT_SIGN | 0 | 2147483647 | -2147483648 | 0 | 0 | 1 | 4 | REG_ACCLVL_REV | REG_ACTIV_SRVOFF
--- | P2-4FB | Ecam Position 623 | 0 | REG_UNIT_NULL | 24FB | INT_SIGN | 0 | 2147483647 | -2147483648 | 0 | 0 | 1 | 4 | REG_ACCLVL_REV | REG_ACTIV_SRVOFF
--- | P2-4FD | Ecam Position 624 | 0 | REG_UNIT_NULL | 24FD | INT_SIGN | 0 | 2147483647 | -2147483648 | 0 | 0 | 1 | 4 | REG_ACCLVL_REV | REG_ACTIV_SRVOFF
--- | P2-501 | Ecam Position 625 | 0 | REG_UNIT_NULL | 2501 | INT_SIGN | 0 | 2147483647 | -2147483648 | 0 | 0 | 1 | 4 | REG_ACCLVL_REV | REG_ACTIV_SRVOFF
--- | P2-503 | Ecam Position 626 | 0 | REG_UNIT_NULL | 2503 | INT_SIGN | 0 | 2147483647 | -2147483648 | 0 | 0 | 1 | 4 | REG_ACCLVL_REV | REG_ACTIV_SRVOFF
--- | P2-505 | Ecam Position 627 | 0 | REG_UNIT_NULL | 2505 | INT_SIGN | 0 | 2147483647 | -2147483648 | 0 | 0 | 1 | 4 | REG_ACCLVL_REV | REG_ACTIV_SRVOFF
--- | P2-507 | Ecam Position 628 | 0 | REG_UNIT_NULL | 2507 | INT_SIGN | 0 | 2147483647 | -2147483648 | 0 | 0 | 1 | 4 | REG_ACCLVL_REV | REG_ACTIV_SRVOFF
--- | P2-509 | Ecam Position 629 | 0 | REG_UNIT_NULL | 2509 | INT_SIGN | 0 | 2147483647 | -2147483648 | 0 | 0 | 1 | 4 | REG_ACCLVL_REV | REG_ACTIV_SRVOFF
--- | P2-50B | Ecam Position 630 | 0 | REG_UNIT_NULL | 250B | INT_SIGN | 0 | 2147483647 | -2147483648 | 0 | 0 | 1 | 4 | REG_ACCLVL_REV | REG_ACTIV_SRVOFF
--- | P2-50D | Ecam Position 631 | 0 | REG_UNIT_NULL | 250D | INT_SIGN | 0 | 2147483647 | -2147483648 | 0 | 0 | 1 | 4 | REG_ACCLVL_REV | REG_ACTIV_SRVOFF
--- | P2-50F | Ecam Position 632 | 0 | REG_UNIT_NULL | 250F | INT_SIGN | 0 | 2147483647 | -2147483648 | 0 | 0 | 1 | 4 | REG_ACCLVL_REV | REG_ACTIV_SRVOFF
--- | P2-511 | Ecam Position 633 | 0 | REG_UNIT_NULL | 2511 | INT_SIGN | 0 | 2147483647 | -2147483648 | 0 | 0 | 1 | 4 | REG_ACCLVL_REV | REG_ACTIV_SRVOFF
--- | P2-513 | Ecam Position 634 | 0 | REG_UNIT_NULL | 2513 | INT_SIGN | 0 | 2147483647 | -2147483648 | 0 | 0 | 1 | 4 | REG_ACCLVL_REV | REG_ACTIV_SRVOFF
--- | P2-515 | Ecam Position 635 | 0 | REG_UNIT_NULL | 2515 | INT_SIGN | 0 | 2147483647 | -2147483648 | 0 | 0 | 1 | 4 | REG_ACCLVL_REV | REG_ACTIV_SRVOFF
--- | P2-517 | Ecam Position 636 | 0 | REG_UNIT_NULL | 2517 | INT_SIGN | 0 | 2147483647 | -2147483648 | 0 | 0 | 1 | 4 | REG_ACCLVL_REV | REG_ACTIV_SRVOFF
--- | P2-519 | Ecam Position 637 | 0 | REG_UNIT_NULL | 2519 | INT_SIGN | 0 | 2147483647 | -2147483648 | 0 | 0 | 1 | 4 | REG_ACCLVL_REV | REG_ACTIV_SRVOFF
--- | P2-51B | Ecam Position 638 | 0 | REG_UNIT_NULL | 251B | INT_SIGN | 0 | 2147483647 | -2147483648 | 0 | 0 | 1 | 4 | REG_ACCLVL_REV | REG_ACTIV_SRVOFF
--- | P2-51D | Ecam Position 639 | 0 | REG_UNIT_NULL | 251D | INT_SIGN | 0 | 2147483647 | -2147483648 | 0 | 0 | 1 | 4 | REG_ACCLVL_REV | REG_ACTIV_SRVOFF
--- | P2-51F | Ecam Position 640 | 0 | REG_UNIT_NULL | 251F | INT_SIGN | 0 | 2147483647 | -2147483648 | 0 | 0 | 1 | 4 | REG_ACCLVL_REV | REG_ACTIV_SRVOFF
--- | P2-521 | Ecam Position 641 | 0 | REG_UNIT_NULL | 2521 | INT_SIGN | 0 | 2147483647 | -2147483648 | 0 | 0 | 1 | 4 | REG_ACCLVL_REV | REG_ACTIV_SRVOFF
--- | P2-523 | Ecam Position 642 | 0 | REG_UNIT_NULL | 2523 | INT_SIGN | 0 | 2147483647 | -2147483648 | 0 | 0 | 1 | 4 | REG_ACCLVL_REV | REG_ACTIV_SRVOFF
--- | P2-525 | Ecam Position 643 | 0 | REG_UNIT_NULL | 2525 | INT_SIGN | 0 | 2147483647 | -2147483648 | 0 | 0 | 1 | 4 | REG_ACCLVL_REV | REG_ACTIV_SRVOFF
--- | P2-527 | Ecam Position 644 | 0 | REG_UNIT_NULL | 2527 | INT_SIGN | 0 | 2147483647 | -2147483648 | 0 | 0 | 1 | 4 | REG_ACCLVL_REV | REG_ACTIV_SRVOFF
--- | P2-529 | Ecam Position 645 | 0 | REG_UNIT_NULL | 2529 | INT_SIGN | 0 | 2147483647 | -2147483648 | 0 | 0 | 1 | 4 | REG_ACCLVL_REV | REG_ACTIV_SRVOFF
--- | P2-52B | Ecam Position 646 | 0 | REG_UNIT_NULL | 252B | INT_SIGN | 0 | 2147483647 | -2147483648 | 0 | 0 | 1 | 4 | REG_ACCLVL_REV | REG_ACTIV_SRVOFF
--- | P2-52D | Ecam Position 647 | 0 | REG_UNIT_NULL | 252D | INT_SIGN | 0 | 2147483647 | -2147483648 | 0 | 0 | 1 | 4 | REG_ACCLVL_REV | REG_ACTIV_SRVOFF
--- | P2-52F | Ecam Position 648 | 0 | REG_UNIT_NULL | 252F | INT_SIGN | 0 | 2147483647 | -2147483648 | 0 | 0 | 1 | 4 | REG_ACCLVL_REV | REG_ACTIV_SRVOFF
--- | P2-531 | Ecam Position 649 | 0 | REG_UNIT_NULL | 2531 | INT_SIGN | 0 | 2147483647 | -2147483648 | 0 | 0 | 1 | 4 | REG_ACCLVL_REV | REG_ACTIV_SRVOFF
--- | P2-533 | Ecam Position 650 | 0 | REG_UNIT_NULL | 2533 | INT_SIGN | 0 | 2147483647 | -2147483648 | 0 | 0 | 1 | 4 | REG_ACCLVL_REV | REG_ACTIV_SRVOFF
--- | P2-535 | Ecam Position 651 | 0 | REG_UNIT_NULL | 2535 | INT_SIGN | 0 | 2147483647 | -2147483648 | 0 | 0 | 1 | 4 | REG_ACCLVL_REV | REG_ACTIV_SRVOFF
--- | P2-537 | Ecam Position 652 | 0 | REG_UNIT_NULL | 2537 | INT_SIGN | 0 | 2147483647 | -2147483648 | 0 | 0 | 1 | 4 | REG_ACCLVL_REV | REG_ACTIV_SRVOFF
--- | P2-539 | Ecam Position 653 | 0 | REG_UNIT_NULL | 2539 | INT_SIGN | 0 | 2147483647 | -2147483648 | 0 | 0 | 1 | 4 | REG_ACCLVL_REV | REG_ACTIV_SRVOFF
--- | P2-53B | Ecam Position 654 | 0 | REG_UNIT_NULL | 253B | INT_SIGN | 0 | 2147483647 | -2147483648 | 0 | 0 | 1 | 4 | REG_ACCLVL_REV | REG_ACTIV_SRVOFF
--- | P2-53D | Ecam Position 655 | 0 | REG_UNIT_NULL | 253D | INT_SIGN | 0 | 2147483647 | -2147483648 | 0 | 0 | 1 | 4 | REG_ACCLVL_REV | REG_ACTIV_SRVOFF
--- | P2-53F | Ecam Position 656 | 0 | REG_UNIT_NULL | 253F | INT_SIGN | 0 | 2147483647 | -2147483648 | 0 | 0 | 1 | 4 | REG_ACCLVL_REV | REG_ACTIV_SRVOFF
--- | P2-541 | Ecam Position 657 | 0 | REG_UNIT_NULL | 2541 | INT_SIGN | 0 | 2147483647 | -2147483648 | 0 | 0 | 1 | 4 | REG_ACCLVL_REV | REG_ACTIV_SRVOFF
--- | P2-543 | Ecam Position 658 | 0 | REG_UNIT_NULL | 2543 | INT_SIGN | 0 | 2147483647 | -2147483648 | 0 | 0 | 1 | 4 | REG_ACCLVL_REV | REG_ACTIV_SRVOFF
--- | P2-545 | Ecam Position 659 | 0 | REG_UNIT_NULL | 2545 | INT_SIGN | 0 | 2147483647 | -2147483648 | 0 | 0 | 1 | 4 | REG_ACCLVL_REV | REG_ACTIV_SRVOFF
--- | P2-547 | Ecam Position 660 | 0 | REG_UNIT_NULL | 2547 | INT_SIGN | 0 | 2147483647 | -2147483648 | 0 | 0 | 1 | 4 | REG_ACCLVL_REV | REG_ACTIV_SRVOFF
--- | P2-549 | Ecam Position 661 | 0 | REG_UNIT_NULL | 2549 | INT_SIGN | 0 | 2147483647 | -2147483648 | 0 | 0 | 1 | 4 | REG_ACCLVL_REV | REG_ACTIV_SRVOFF
--- | P2-54B | Ecam Position 662 | 0 | REG_UNIT_NULL | 254B | INT_SIGN | 0 | 2147483647 | -2147483648 | 0 | 0 | 1 | 4 | REG_ACCLVL_REV | REG_ACTIV_SRVOFF
--- | P2-54D | Ecam Position 663 | 0 | REG_UNIT_NULL | 254D | INT_SIGN | 0 | 2147483647 | -2147483648 | 0 | 0 | 1 | 4 | REG_ACCLVL_REV | REG_ACTIV_SRVOFF
--- | P2-54F | Ecam Position 664 | 0 | REG_UNIT_NULL | 254F | INT_SIGN | 0 | 2147483647 | -2147483648 | 0 | 0 | 1 | 4 | REG_ACCLVL_REV | REG_ACTIV_SRVOFF
--- | P2-551 | Ecam Position 665 | 0 | REG_UNIT_NULL | 2551 | INT_SIGN | 0 | 2147483647 | -2147483648 | 0 | 0 | 1 | 4 | REG_ACCLVL_REV | REG_ACTIV_SRVOFF
--- | P2-553 | Ecam Position 666 | 0 | REG_UNIT_NULL | 2553 | INT_SIGN | 0 | 2147483647 | -2147483648 | 0 | 0 | 1 | 4 | REG_ACCLVL_REV | REG_ACTIV_SRVOFF
--- | P2-555 | Ecam Position 667 | 0 | REG_UNIT_NULL | 2555 | INT_SIGN | 0 | 2147483647 | -2147483648 | 0 | 0 | 1 | 4 | REG_ACCLVL_REV | REG_ACTIV_SRVOFF
--- | P2-557 | Ecam Position 668 | 0 | REG_UNIT_NULL | 2557 | INT_SIGN | 0 | 2147483647 | -2147483648 | 0 | 0 | 1 | 4 | REG_ACCLVL_REV | REG_ACTIV_SRVOFF
--- | P2-559 | Ecam Position 669 | 0 | REG_UNIT_NULL | 2559 | INT_SIGN | 0 | 2147483647 | -2147483648 | 0 | 0 | 1 | 4 | REG_ACCLVL_REV | REG_ACTIV_SRVOFF
--- | P2-55B | Ecam Position 670 | 0 | REG_UNIT_NULL | 255B | INT_SIGN | 0 | 2147483647 | -2147483648 | 0 | 0 | 1 | 4 | REG_ACCLVL_REV | REG_ACTIV_SRVOFF
--- | P2-55D | Ecam Position 671 | 0 | REG_UNIT_NULL | 255D | INT_SIGN | 0 | 2147483647 | -2147483648 | 0 | 0 | 1 | 4 | REG_ACCLVL_REV | REG_ACTIV_SRVOFF
--- | P2-55F | Ecam Position 672 | 0 | REG_UNIT_NULL | 255F | INT_SIGN | 0 | 2147483647 | -2147483648 | 0 | 0 | 1 | 4 | REG_ACCLVL_REV | REG_ACTIV_SRVOFF
--- | P2-561 | Ecam Position 673 | 0 | REG_UNIT_NULL | 2561 | INT_SIGN | 0 | 2147483647 | -2147483648 | 0 | 0 | 1 | 4 | REG_ACCLVL_REV | REG_ACTIV_SRVOFF
--- | P2-563 | Ecam Position 674 | 0 | REG_UNIT_NULL | 2563 | INT_SIGN | 0 | 2147483647 | -2147483648 | 0 | 0 | 1 | 4 | REG_ACCLVL_REV | REG_ACTIV_SRVOFF
--- | P2-565 | Ecam Position 675 | 0 | REG_UNIT_NULL | 2565 | INT_SIGN | 0 | 2147483647 | -2147483648 | 0 | 0 | 1 | 4 | REG_ACCLVL_REV | REG_ACTIV_SRVOFF
--- | P2-567 | Ecam Position 676 | 0 | REG_UNIT_NULL | 2567 | INT_SIGN | 0 | 2147483647 | -2147483648 | 0 | 0 | 1 | 4 | REG_ACCLVL_REV | REG_ACTIV_SRVOFF
--- | P2-569 | Ecam Position 677 | 0 | REG_UNIT_NULL | 2569 | INT_SIGN | 0 | 2147483647 | -2147483648 | 0 | 0 | 1 | 4 | REG_ACCLVL_REV | REG_ACTIV_SRVOFF
--- | P2-56B | Ecam Position 678 | 0 | REG_UNIT_NULL | 256B | INT_SIGN | 0 | 2147483647 | -2147483648 | 0 | 0 | 1 | 4 | REG_ACCLVL_REV | REG_ACTIV_SRVOFF
--- | P2-56D | Ecam Position 679 | 0 | REG_UNIT_NULL | 256D | INT_SIGN | 0 | 2147483647 | -2147483648 | 0 | 0 | 1 | 4 | REG_ACCLVL_REV | REG_ACTIV_SRVOFF
--- | P2-56F | Ecam Position 680 | 0 | REG_UNIT_NULL | 256F | INT_SIGN | 0 | 2147483647 | -2147483648 | 0 | 0 | 1 | 4 | REG_ACCLVL_REV | REG_ACTIV_SRVOFF
--- | P2-571 | Ecam Position 681 | 0 | REG_UNIT_NULL | 2571 | INT_SIGN | 0 | 2147483647 | -2147483648 | 0 | 0 | 1 | 4 | REG_ACCLVL_REV | REG_ACTIV_SRVOFF
--- | P2-573 | Ecam Position 682 | 0 | REG_UNIT_NULL | 2573 | INT_SIGN | 0 | 2147483647 | -2147483648 | 0 | 0 | 1 | 4 | REG_ACCLVL_REV | REG_ACTIV_SRVOFF
--- | P2-575 | Ecam Position 683 | 0 | REG_UNIT_NULL | 2575 | INT_SIGN | 0 | 2147483647 | -2147483648 | 0 | 0 | 1 | 4 | REG_ACCLVL_REV | REG_ACTIV_SRVOFF
--- | P2-577 | Ecam Position 684 | 0 | REG_UNIT_NULL | 2577 | INT_SIGN | 0 | 2147483647 | -2147483648 | 0 | 0 | 1 | 4 | REG_ACCLVL_REV | REG_ACTIV_SRVOFF
--- | P2-579 | Ecam Position 685 | 0 | REG_UNIT_NULL | 2579 | INT_SIGN | 0 | 2147483647 | -2147483648 | 0 | 0 | 1 | 4 | REG_ACCLVL_REV | REG_ACTIV_SRVOFF
--- | P2-57B | Ecam Position 686 | 0 | REG_UNIT_NULL | 257B | INT_SIGN | 0 | 2147483647 | -2147483648 | 0 | 0 | 1 | 4 | REG_ACCLVL_REV | REG_ACTIV_SRVOFF
--- | P2-57D | Ecam Position 687 | 0 | REG_UNIT_NULL | 257D | INT_SIGN | 0 | 2147483647 | -2147483648 | 0 | 0 | 1 | 4 | REG_ACCLVL_REV | REG_ACTIV_SRVOFF
--- | P2-57F | Ecam Position 688 | 0 | REG_UNIT_NULL | 257F | INT_SIGN | 0 | 2147483647 | -2147483648 | 0 | 0 | 1 | 4 | REG_ACCLVL_REV | REG_ACTIV_SRVOFF
--- | P2-581 | Ecam Position 689 | 0 | REG_UNIT_NULL | 2581 | INT_SIGN | 0 | 2147483647 | -2147483648 | 0 | 0 | 1 | 4 | REG_ACCLVL_REV | REG_ACTIV_SRVOFF
--- | P2-583 | Ecam Position 690 | 0 | REG_UNIT_NULL | 2583 | INT_SIGN | 0 | 2147483647 | -2147483648 | 0 | 0 | 1 | 4 | REG_ACCLVL_REV | REG_ACTIV_SRVOFF
--- | P2-585 | Ecam Position 691 | 0 | REG_UNIT_NULL | 2585 | INT_SIGN | 0 | 2147483647 | -2147483648 | 0 | 0 | 1 | 4 | REG_ACCLVL_REV | REG_ACTIV_SRVOFF
--- | P2-587 | Ecam Position 692 | 0 | REG_UNIT_NULL | 2587 | INT_SIGN | 0 | 2147483647 | -2147483648 | 0 | 0 | 1 | 4 | REG_ACCLVL_REV | REG_ACTIV_SRVOFF
--- | P2-589 | Ecam Position 693 | 0 | REG_UNIT_NULL | 2589 | INT_SIGN | 0 | 2147483647 | -2147483648 | 0 | 0 | 1 | 4 | REG_ACCLVL_REV | REG_ACTIV_SRVOFF
--- | P2-58B | Ecam Position 694 | 0 | REG_UNIT_NULL | 258B | INT_SIGN | 0 | 2147483647 | -2147483648 | 0 | 0 | 1 | 4 | REG_ACCLVL_REV | REG_ACTIV_SRVOFF
--- | P2-58D | Ecam Position 695 | 0 | REG_UNIT_NULL | 258D | INT_SIGN | 0 | 2147483647 | -2147483648 | 0 | 0 | 1 | 4 | REG_ACCLVL_REV | REG_ACTIV_SRVOFF
--- | P2-58F | Ecam Position 696 | 0 | REG_UNIT_NULL | 258F | INT_SIGN | 0 | 2147483647 | -2147483648 | 0 | 0 | 1 | 4 | REG_ACCLVL_REV | REG_ACTIV_SRVOFF
--- | P2-591 | Ecam Position 697 | 0 | REG_UNIT_NULL | 2591 | INT_SIGN | 0 | 2147483647 | -2147483648 | 0 | 0 | 1 | 4 | REG_ACCLVL_REV | REG_ACTIV_SRVOFF
--- | P2-593 | Ecam Position 698 | 0 | REG_UNIT_NULL | 2593 | INT_SIGN | 0 | 2147483647 | -2147483648 | 0 | 0 | 1 | 4 | REG_ACCLVL_REV | REG_ACTIV_SRVOFF
--- | P2-595 | Ecam Position 699 | 0 | REG_UNIT_NULL | 2595 | INT_SIGN | 0 | 2147483647 | -2147483648 | 0 | 0 | 1 | 4 | REG_ACCLVL_REV | REG_ACTIV_SRVOFF
--- | P2-597 | Ecam Position 700 | 0 | REG_UNIT_NULL | 2597 | INT_SIGN | 0 | 2147483647 | -2147483648 | 0 | 0 | 1 | 4 | REG_ACCLVL_REV | REG_ACTIV_SRVOFF
--- | P2-599 | Ecam Position 701 | 0 | REG_UNIT_NULL | 2599 | INT_SIGN | 0 | 2147483647 | -2147483648 | 0 | 0 | 1 | 4 | REG_ACCLVL_REV | REG_ACTIV_SRVOFF
--- | P2-59B | Ecam Position 702 | 0 | REG_UNIT_NULL | 259B | INT_SIGN | 0 | 2147483647 | -2147483648 | 0 | 0 | 1 | 4 | REG_ACCLVL_REV | REG_ACTIV_SRVOFF
--- | P2-59D | Ecam Position 703 | 0 | REG_UNIT_NULL | 259D | INT_SIGN | 0 | 2147483647 | -2147483648 | 0 | 0 | 1 | 4 | REG_ACCLVL_REV | REG_ACTIV_SRVOFF
--- | P2-59F | Ecam Position 704 | 0 | REG_UNIT_NULL | 259F | INT_SIGN | 0 | 2147483647 | -2147483648 | 0 | 0 | 1 | 4 | REG_ACCLVL_REV | REG_ACTIV_SRVOFF
--- | P2-5A1 | Ecam Position 705 | 0 | REG_UNIT_NULL | 25A1 | INT_SIGN | 0 | 2147483647 | -2147483648 | 0 | 0 | 1 | 4 | REG_ACCLVL_REV | REG_ACTIV_SRVOFF
--- | P2-5A3 | Ecam Position 706 | 0 | REG_UNIT_NULL | 25A3 | INT_SIGN | 0 | 2147483647 | -2147483648 | 0 | 0 | 1 | 4 | REG_ACCLVL_REV | REG_ACTIV_SRVOFF
--- | P2-5A5 | Ecam Position 707 | 0 | REG_UNIT_NULL | 25A5 | INT_SIGN | 0 | 2147483647 | -2147483648 | 0 | 0 | 1 | 4 | REG_ACCLVL_REV | REG_ACTIV_SRVOFF
--- | P2-5A7 | Ecam Position 708 | 0 | REG_UNIT_NULL | 25A7 | INT_SIGN | 0 | 2147483647 | -2147483648 | 0 | 0 | 1 | 4 | REG_ACCLVL_REV | REG_ACTIV_SRVOFF
--- | P2-5A9 | Ecam Position 709 | 0 | REG_UNIT_NULL | 25A9 | INT_SIGN | 0 | 2147483647 | -2147483648 | 0 | 0 | 1 | 4 | REG_ACCLVL_REV | REG_ACTIV_SRVOFF
--- | P2-5AB | Ecam Position 710 | 0 | REG_UNIT_NULL | 25AB | INT_SIGN | 0 | 2147483647 | -2147483648 | 0 | 0 | 1 | 4 | REG_ACCLVL_REV | REG_ACTIV_SRVOFF
--- | P2-5AD | Ecam Position 711 | 0 | REG_UNIT_NULL | 25AD | INT_SIGN | 0 | 2147483647 | -2147483648 | 0 | 0 | 1 | 4 | REG_ACCLVL_REV | REG_ACTIV_SRVOFF
--- | P2-5AF | Ecam Position 712 | 0 | REG_UNIT_NULL | 25AF | INT_SIGN | 0 | 2147483647 | -2147483648 | 0 | 0 | 1 | 4 | REG_ACCLVL_REV | REG_ACTIV_SRVOFF
--- | P2-5B1 | Ecam Position 713 | 0 | REG_UNIT_NULL | 25B1 | INT_SIGN | 0 | 2147483647 | -2147483648 | 0 | 0 | 1 | 4 | REG_ACCLVL_REV | REG_ACTIV_SRVOFF
--- | P2-5B3 | Ecam Position 714 | 0 | REG_UNIT_NULL | 25B3 | INT_SIGN | 0 | 2147483647 | -2147483648 | 0 | 0 | 1 | 4 | REG_ACCLVL_REV | REG_ACTIV_SRVOFF
--- | P2-5B5 | Ecam Position 715 | 0 | REG_UNIT_NULL | 25B5 | INT_SIGN | 0 | 2147483647 | -2147483648 | 0 | 0 | 1 | 4 | REG_ACCLVL_REV | REG_ACTIV_SRVOFF
--- | P2-5B7 | Ecam Position 716 | 0 | REG_UNIT_NULL | 25B7 | INT_SIGN | 0 | 2147483647 | -2147483648 | 0 | 0 | 1 | 4 | REG_ACCLVL_REV | REG_ACTIV_SRVOFF
--- | P2-5B9 | Ecam Position 717 | 0 | REG_UNIT_NULL | 25B9 | INT_SIGN | 0 | 2147483647 | -2147483648 | 0 | 0 | 1 | 4 | REG_ACCLVL_REV | REG_ACTIV_SRVOFF
--- | P2-5BB | Ecam Position 718 | 0 | REG_UNIT_NULL | 25BB | INT_SIGN | 0 | 2147483647 | -2147483648 | 0 | 0 | 1 | 4 | REG_ACCLVL_REV | REG_ACTIV_SRVOFF
--- | P2-5BD | Ecam Position 719 | 0 | REG_UNIT_NULL | 25BD | INT_SIGN | 0 | 2147483647 | -2147483648 | 0 | 0 | 1 | 4 | REG_ACCLVL_REV | REG_ACTIV_SRVOFF
--- | P2-5BF | Ecam Position 720 | 0 | REG_UNIT_NULL | 25BF | INT_SIGN | 0 | 2147483647 | -2147483648 | 0 | 0 | 1 | 4 | REG_ACCLVL_REV | REG_ACTIV_SRVOFF

## AXIS1-P3_Auxiliary Control
Version:V1.54
FamilyName:servo
ModelName:BD3E-AP
Class:AXIS1-P3_Auxiliary Control
Index | DisplayName | Description | Value | Unit | Address | Sign | DecimalPoint | MaxValue | MinValue | DefaultValue | ReadOnly | RunSet | DataLength | AccessLevel | ActiveType
--- | P3-001 | Command low-pass filter time constant | 0 | REG_UNIT_MS | 3001 | UN_SIGN | 1 | 65535 | 0 | 0 | 0 | 1 | 2 | REG_ACCLVL_USER | REG_ACTIV_SRVOFF
--- | P3-002 | Command moving-average filter time constant | 0 | REG_UNIT_MS | 3002 | UN_SIGN | 1 | 1280 | 0 | 0 | 0 | 1 | 2 | REG_ACCLVL_USER | REG_ACTIV_SRVOFF
--- | P3-101 | Vibration suppression mode | 0 | REG_UNIT_NULL | 3101 | UN_SIGN | 0 | 1 | 0 | 0 | 0 | 0 | 2 | REG_ACCLVL_REV | REG_ACTIV_ANYTIME
--- | P3-102 | Vibration detection threshold | 10 | REG_UNIT_HZ | 3102 | UN_SIGN | 0 | 1000 | 0 | 10 | 0 | 0 | 2 | REG_ACCLVL_REV | REG_ACTIV_ANYTIME
--- | P3-103 | Command notch filter freqency | 1000 | REG_UNIT_HZ | 3103 | UN_SIGN | 1 | 1000 | 10 | 1000 | 0 | 0 | 2 | REG_ACCLVL_USER | REG_ACTIV_ANYTIME
--- | P3-104 | Command notch filter depth | 12 | REG_UNIT_NULL | 3104 | UN_SIGN | 1 | 30 | 12 | 12 | 0 | 0 | 2 | REG_ACCLVL_USER | REG_ACTIV_ANYTIME
--- | P3-105 | Command notch filter width | 2 | REG_UNIT_NULL | 3105 | UN_SIGN | 0 | 10 | 0 | 2 | 0 | 0 | 2 | REG_ACCLVL_USER | REG_ACTIV_ANYTIME
--- | P3-201 | MidFrqVibSuppr Enable Flag | 0 | REG_UNIT_NULL | 3201 | UN_SIGN | 0 | 1 | 0 | 0 | 0 | 0 | 2 | REG_ACCLVL_ENG | REG_ACTIV_ANYTIME
--- | P3-202 | MidFrqVibSuppr Frequency | 1000 | REG_UNIT_HZ | 3202 | UN_SIGN | 0 | 2000 | 10 | 1000 | 0 | 0 | 2 | REG_ACCLVL_ENG | REG_ACTIV_ANYTIME
--- | P3-203 | MidFrqVibSuppr Kj | 100 | REG_UNIT_PRE | 3203 | UN_SIGN | 0 | 1000 | 1 | 100 | 0 | 0 | 2 | REG_ACCLVL_ENG | REG_ACTIV_ANYTIME
--- | P3-204 | MidFrqVibSuppr Damp Value | 0 | REG_UNIT_PRE | 3204 | UN_SIGN | 0 | 300 | 0 | 0 | 0 | 0 | 2 | REG_ACCLVL_ENG | REG_ACTIV_ANYTIME
--- | P3-205 | MidFrqVibSuppr lowpass filter Compensation | 50 | REG_UNIT_HZ | 3205 | INT_SIGN | 0 | 1000 | -1000 | 50 | 0 | 0 | 2 | REG_ACCLVL_ENG | REG_ACTIV_ANYTIME
--- | P3-206 | MidFrqVibSuppr highpass filter Compensation | -50 | REG_UNIT_HZ | 3206 | INT_SIGN | 0 | 1000 | -1000 | -50 | 0 | 0 | 2 | REG_ACCLVL_ENG | REG_ACTIV_ANYTIME
--- | P3-207 | MidFrqVibSuppr Second Frequency | 2000 | REG_UNIT_HZ | 3207 | UN_SIGN | 0 | 2000 | 10 | 2000 | 0 | 0 | 2 | REG_ACCLVL_ENG | REG_ACTIV_ANYTIME
--- | P3-208 | MidFrqVibSuppr Second Damp Value | 0 | REG_UNIT_PRE | 3208 | UN_SIGN | 0 | 300 | 0 | 0 | 0 | 0 | 2 | REG_ACCLVL_ENG | REG_ACTIV_ANYTIME
--- | P3-301 | Adaptive notch filter mode | 0 | REG_UNIT_NULL | 3301 | UN_SIGN | 0 | 4 | 0 | 0 | 0 | 0 | 2 | REG_ACCLVL_REV | REG_ACTIV_ANYTIME
--- | P3-302 | Resonance frequency | 0 | REG_UNIT_HZ | 3302 | UN_SIGN | 0 | 2000 | 0 | 0 | 1 | 0 | 2 | REG_ACCLVL_REV | REG_ACTIV_ANYTIME
--- | P3-303 | 1st notch filter frequency | 8000 | REG_UNIT_HZ | 3303 | UN_SIGN | 0 | 8000 | 50 | 8000 | 0 | 0 | 2 | REG_ACCLVL_USER | REG_ACTIV_ANYTIME
--- | P3-304 | 1st notch filter width | 2 | REG_UNIT_NULL | 3304 | UN_SIGN | 0 | 20 | 0 | 2 | 0 | 0 | 2 | REG_ACCLVL_USER | REG_ACTIV_ANYTIME
--- | P3-305 | 1st notch filter depth | 0 | REG_UNIT_PRE | 3305 | UN_SIGN | 0 | 99 | 0 | 0 | 0 | 0 | 2 | REG_ACCLVL_USER | REG_ACTIV_ANYTIME
--- | P3-306 | 2nd notch filter frequency | 8000 | REG_UNIT_HZ | 3306 | UN_SIGN | 0 | 8000 | 50 | 8000 | 0 | 0 | 2 | REG_ACCLVL_USER | REG_ACTIV_ANYTIME
--- | P3-307 | 2nd notch filter width | 2 | REG_UNIT_NULL | 3307 | UN_SIGN | 0 | 20 | 0 | 2 | 0 | 0 | 2 | REG_ACCLVL_USER | REG_ACTIV_ANYTIME
--- | P3-308 | 2nd notch filter depth | 0 | REG_UNIT_PRE | 3308 | UN_SIGN | 0 | 99 | 0 | 0 | 0 | 0 | 2 | REG_ACCLVL_USER | REG_ACTIV_ANYTIME
--- | P3-309 | 3rd notch filter frequency | 8000 | REG_UNIT_HZ | 3309 | UN_SIGN | 0 | 8000 | 50 | 8000 | 0 | 0 | 2 | REG_ACCLVL_USER | REG_ACTIV_ANYTIME
--- | P3-30A | 3rd notch filter width | 2 | REG_UNIT_NULL | 330A | UN_SIGN | 0 | 20 | 0 | 2 | 0 | 0 | 2 | REG_ACCLVL_USER | REG_ACTIV_ANYTIME
--- | P3-30B | 3rd notch filter depth | 0 | REG_UNIT_PRE | 330B | UN_SIGN | 0 | 99 | 0 | 0 | 0 | 0 | 2 | REG_ACCLVL_USER | REG_ACTIV_ANYTIME
--- | P3-30C | 4th notch filter frequency | 8000 | REG_UNIT_HZ | 330C | UN_SIGN | 0 | 8000 | 50 | 8000 | 0 | 0 | 2 | REG_ACCLVL_USER | REG_ACTIV_ANYTIME
--- | P3-30D | 4th notch filter width | 2 | REG_UNIT_NULL | 330D | UN_SIGN | 0 | 20 | 0 | 2 | 0 | 0 | 2 | REG_ACCLVL_USER | REG_ACTIV_ANYTIME
--- | P3-30E | 4th notch filter depth | 0 | REG_UNIT_PRE | 330E | UN_SIGN | 0 | 99 | 0 | 0 | 0 | 0 | 2 | REG_ACCLVL_USER | REG_ACTIV_ANYTIME
--- | P3-30F | Start scan frequency | 0 | REG_UNIT_HZ | 330F | UN_SIGN | 0 | 3000 | 0 | 0 | 0 | 0 | 2 | REG_ACCLVL_REV | REG_ACTIV_ANYTIME
--- | P3-310 | End scan frequency | 0 | REG_UNIT_HZ | 3310 | UN_SIGN | 0 | 3000 | 0 | 0 | 0 | 0 | 2 | REG_ACCLVL_REV | REG_ACTIV_ANYTIME
--- | P3-311 | Amplitude | 0 | REG_UNIT_NULL | 3311 | UN_SIGN | 0 | 3000 | 0 | 0 | 0 | 0 | 2 | REG_ACCLVL_REV | REG_ACTIV_ANYTIME
--- | P3-312 | Scan Offset | 0 | REG_UNIT_NULL | 3312 | UN_SIGN | 0 | 3000 | 0 | 0 | 0 | 0 | 2 | REG_ACCLVL_REV | REG_ACTIV_ANYTIME
--- | P3-313 | Scan Mode | 0 | REG_UNIT_NULL | 3313 | UN_SIGN | 0 | 64 | 0 | 0 | 0 | 0 | 2 | REG_ACCLVL_REV | REG_ACTIV_ANYTIME
--- | P3-401 | Velocity estimation mode | 0 | REG_UNIT_NULL | 3401 | UN_SIGN | 0 | 3 | 0 | 0 | 0 | 0 | 2 | REG_ACCLVL_USER | REG_ACTIV_ANYTIME
--- | P3-402 | Velocity observer bandwidth | 300 | REG_UNIT_HZ | 3402 | UN_SIGN | 0 | 6000 | 10 | 300 | 0 | 0 | 2 | REG_ACCLVL_USER | REG_ACTIV_ANYTIME
--- | P3-403 | Velocity observer inertia compensation gain | 100 | REG_UNIT_PRE | 3403 | UN_SIGN | 0 | 10000 | 10 | 100 | 0 | 0 | 2 | REG_ACCLVL_ENG | REG_ACTIV_ANYTIME
--- | P3-404 | Velocity observer delay time | 40 | REG_UNIT_US | 3404 | UN_SIGN | 0 | 2000 | 20 | 40 | 0 | 0 | 2 | REG_ACCLVL_ENG | REG_ACTIV_ANYTIME
--- | P3-405 | Velocity LPF bandwidth | 1000 | REG_UNIT_HZ | 3405 | UN_SIGN | 0 | 4000 | 1 | 1000 | 0 | 0 | 2 | REG_ACCLVL_USER | REG_ACTIV_ANYTIME
--- | P3-501 | Disturbance compensation mode | 0 | REG_UNIT_PRE | 3501 | UN_SIGN | 0 | 2 | 0 | 0 | 0 | 0 | 2 | REG_ACCLVL_USER | REG_ACTIV_ANYTIME
--- | P3-502 | Disturbance compensation gain | 0 | REG_UNIT_PRE | 3502 | INT_SIGN | 1 | 5000 | -5000 | 0 | 0 | 0 | 2 | REG_ACCLVL_USER | REG_ACTIV_ANYTIME
--- | P3-503 | Disturbance observer filter time constant | 100 | REG_UNIT_MS | 3503 | UN_SIGN | 2 | 2500 | 10 | 100 | 0 | 0 | 2 | REG_ACCLVL_USER | REG_ACTIV_ANYTIME
--- | P3-504 | Torque command additional value | 0 | REG_UNIT_PRE | 3504 | INT_SIGN | 1 | 1000 | -1000 | 0 | 0 | 0 | 2 | REG_ACCLVL_REV | REG_ACTIV_ANYTIME
--- | P3-505 | Forward torque compensation value | 0 | REG_UNIT_PRE | 3505 | INT_SIGN | 1 | 1000 | -1000 | 0 | 0 | 0 | 2 | REG_ACCLVL_REV | REG_ACTIV_ANYTIME
--- | P3-506 | Reverse torque compensation value | 0 | REG_UNIT_PRE | 3506 | INT_SIGN | 1 | 1000 | -1000 | 0 | 0 | 0 | 2 | REG_ACCLVL_REV | REG_ACTIV_ANYTIME
--- | P3-601 | Model-following-control enable | 0 | REG_UNIT_NULL | 3601 | UN_SIGN | 0 | 1 | 0 | 0 | 0 | 0 | 2 | REG_ACCLVL_USER | REG_ACTIV_ANYTIME
--- | P3-602 | Model-following-control gain | 100 | REG_UNIT_PRE | 3602 | UN_SIGN | 0 | 65535 | 10 | 100 | 0 | 0 | 2 | REG_ACCLVL_USER | REG_ACTIV_ANYTIME
--- | P3-603 | Model-following-control Torque FW gain | 100 | REG_UNIT_PRE | 3603 | UN_SIGN | 0 | 200 | 0 | 100 | 0 | 0 | 2 | REG_ACCLVL_USER | REG_ACTIV_ANYTIME
--- | P3-604 | Model-following-control Velocity FW gain | 100 | REG_UNIT_PRE | 3604 | UN_SIGN | 0 | 200 | 0 | 100 | 0 | 0 | 2 | REG_ACCLVL_USER | REG_ACTIV_ANYTIME

## AXIS1-P4_Motion Control
Version:V1.54
FamilyName:servo
ModelName:BD3E-AP
Class:AXIS1-P4_Motion Control
Index | DisplayName | Description | Value | Unit | Address | Sign | DecimalPoint | MaxValue | MinValue | DefaultValue | ReadOnly | RunSet | DataLength | AccessLevel | ActiveType
--- | P4-001 | Position command source | 0 | REG_UNIT_NULL | 4001 | UN_SIGN | 0 | 1 | 0 | 0 | 0 | 1 | 2 | REG_ACCLVL_USER | REG_ACTIV_SRVOFF
--- | P4-002 | Number of times position command increment exceeds limit | 2 | REG_UNIT_NULL | 4002 | UN_SIGN | 0 | 7 | 1 | 2 | 0 | 0 | 2 | REG_ACCLVL_USER | REG_ACTIV_ANYTIME
--- | P4-003 | Position error limit | 83886080 | REG_UINT_ENC | 4003 | UN_SIGN | 0 | 1073741824 | 1 | 83886080 | 0 | 0 | 4 | REG_ACCLVL_USER | REG_ACTIV_ANYTIME
--- | P4-005 | Position error detect continous time | 25 | REG_UNIT_MS | 4005 | UN_SIGN | 0 | 1000 | 0 | 25 | 0 | 0 | 2 | REG_ACCLVL_USER | REG_ACTIV_ANYTIME
--- | P4-006 | Pulse mode | 0 | REG_UNIT_NULL | 4006 | UN_SIGN | 0 | 5 | 0 | 0 | 0 | 2 | 2 | REG_ACCLVL_USER | REG_ACTIV_REBOOT
--- | P4-007 | Pulse filter level | 3 | REG_UNIT_NULL | 4007 | UN_SIGN | 0 | 9 | 0 | 3 | 0 | 2 | 2 | REG_ACCLVL_USER | REG_ACTIV_REBOOT
--- | P4-008 | Position COIN filter time | 0 | REG_UNIT_MS | 4008 | UN_SIGN | 0 | 65535 | 0 | 0 | 0 | 0 | 2 | REG_ACCLVL_USER | REG_ACTIV_ANYTIME
--- | P4-009 | Position COIN belt | 1000 | REG_UNIT_USER | 4009 | UN_SIGN | 0 | 65535 | 0 | 1000 | 0 | 0 | 2 | REG_ACCLVL_USER | REG_ACTIV_ANYTIME
--- | P4-00A | Position COIN hysteresis | 0 | REG_UNIT_USER | 400A | UN_SIGN | 0 | 65535 | 0 | 0 | 0 | 0 | 2 | REG_ACCLVL_USER | REG_ACTIV_ANYTIME
--- | P4-00B | Position COIN delay timer(125us Unit) | 0 | REG_UNIT_NULL | 400B | UN_SIGN | 0 | 65535 | 0 | 0 | 0 | 0 | 2 | REG_ACCLVL_USER | REG_ACTIV_ANYTIME
--- | P4-00C | Position NEAR filter time | 0 | REG_UNIT_MS | 400C | UN_SIGN | 0 | 65535 | 0 | 0 | 0 | 0 | 2 | REG_ACCLVL_USER | REG_ACTIV_ANYTIME
--- | P4-00D | Position NEAR belt | 5000 | REG_UINT_ENC | 400D | UN_SIGN | 0 | 65535 | 0 | 5000 | 0 | 0 | 2 | REG_ACCLVL_USER | REG_ACTIV_ANYTIME
--- | P4-00E | Position NEAR hysteresis | 0 | REG_UINT_ENC | 400E | UN_SIGN | 0 | 65535 | 0 | 0 | 0 | 0 | 2 | REG_ACCLVL_USER | REG_ACTIV_ANYTIME
--- | P4-00F | Position POSCMD_OK filter time | 0 | REG_UNIT_MS | 400F | UN_SIGN | 0 | 65535 | 0 | 0 | 0 | 0 | 2 | REG_ACCLVL_USER | REG_ACTIV_ANYTIME
--- | P4-010 | Position COIN_MODE | 0 | REG_UNIT_NULL | 4010 | UN_SIGN | 0 | 2 | 0 | 0 | 0 | 0 | 2 | REG_ACCLVL_USER | REG_ACTIV_ANYTIME
--- | P4-101 | Speed command source | 0 | REG_UNIT_NULL | 4101 | UN_SIGN | 0 | 3 | 0 | 0 | 0 | 1 | 2 | REG_ACCLVL_USER | REG_ACTIV_SRVOFF
--- | P4-102 | Internal speed command | 100 | REG_UNIT_RPM | 4102 | INT_SIGN | 0 | 7000 | -7000 | 100 | 0 | 0 | 2 | REG_ACCLVL_USER | REG_ACTIV_ANYTIME
--- | P4-103 | Acceleration time | 100 | REG_UNIT_MS | 4103 | UN_SIGN | 0 | 65535 | 0 | 100 | 0 | 0 | 2 | REG_ACCLVL_USER | REG_ACTIV_ANYTIME
--- | P4-104 | Deceleration time | 100 | REG_UNIT_MS | 4104 | UN_SIGN | 0 | 65535 | 0 | 100 | 0 | 0 | 2 | REG_ACCLVL_USER | REG_ACTIV_ANYTIME
--- | P4-105 | Zero clamp speed threshold | 10 | REG_UNIT_RPM | 4105 | UN_SIGN | 0 | 7000 | 0 | 10 | 0 | 0 | 2 | REG_ACCLVL_USER | REG_ACTIV_ANYTIME
--- | P4-106 | Zero speed detection threshold | 10 | REG_UNIT_RPM | 4106 | UN_SIGN | 0 | 7000 | 1 | 10 | 0 | 0 | 2 | REG_ACCLVL_REV | REG_ACTIV_ANYTIME
--- | P4-107 | Speed arrival level | 1000 | REG_UNIT_RPM | 4107 | UN_SIGN | 0 | 7000 | 10 | 1000 | 0 | 0 | 2 | REG_ACCLVL_REV | REG_ACTIV_ANYTIME
--- | P4-108 | Speed error threshold | 0 | REG_UNIT_RPM | 4108 | UN_SIGN | 0 | 7000 | 0 | 0 | 0 | 0 | 2 | REG_ACCLVL_USER | REG_ACTIV_ANYTIME
--- | P4-109 | Speed error detect continous time | 100 | REG_UNIT_MS | 4109 | UN_SIGN | 0 | 3000 | 0 | 100 | 0 | 0 | 2 | REG_ACCLVL_USER | REG_ACTIV_ANYTIME
--- | P4-10A | Rotation detection threshold | 20 | REG_UNIT_RPM | 410A | UN_SIGN | 0 | 7000 | 0 | 20 | 0 | 0 | 2 | REG_ACCLVL_REV | REG_ACTIV_ANYTIME
--- | P4-10B | Speed TGON filter time | 0 | REG_UNIT_MS | 410B | UN_SIGN | 0 | 65535 | 0 | 0 | 0 | 0 | 2 | REG_ACCLVL_USER | REG_ACTIV_ANYTIME
--- | P4-10C | Speed TGON belt | 20 | REG_UNIT_RPM | 410C | UN_SIGN | 0 | 65535 | 0 | 20 | 0 | 0 | 2 | REG_ACCLVL_USER | REG_ACTIV_ANYTIME
--- | P4-10D | Speed TGON hysteresis | 0 | REG_UNIT_RPM | 410D | UN_SIGN | 0 | 65535 | 0 | 0 | 0 | 0 | 2 | REG_ACCLVL_USER | REG_ACTIV_ANYTIME
--- | P4-10E | Speed coincidence range | 10 | REG_UNIT_RPM | 410E | UN_SIGN | 0 | 7000 | 0 | 10 | 0 | 0 | 2 | REG_ACCLVL_REV | REG_ACTIV_ANYTIME
--- | P4-10F | Speed VCMP filter time | 0 | REG_UNIT_MS | 410F | UN_SIGN | 0 | 65535 | 0 | 0 | 0 | 0 | 2 | REG_ACCLVL_USER | REG_ACTIV_ANYTIME
--- | P4-110 | Speed VCMP belt | 20 | REG_UNIT_RPM | 4110 | UN_SIGN | 0 | 65535 | 0 | 20 | 0 | 0 | 2 | REG_ACCLVL_USER | REG_ACTIV_ANYTIME
--- | P4-111 | Speed VCMP hysteresis | 0 | REG_UNIT_RPM | 4111 | UN_SIGN | 0 | 65535 | 0 | 0 | 0 | 0 | 2 | REG_ACCLVL_USER | REG_ACTIV_ANYTIME
--- | P4-112 | Speed VREACH filter time | 0 | REG_UNIT_MS | 4112 | UN_SIGN | 0 | 65535 | 0 | 0 | 0 | 0 | 2 | REG_ACCLVL_USER | REG_ACTIV_ANYTIME
--- | P4-113 | Speed VREACH belt | 20 | REG_UNIT_RPM | 4113 | UN_SIGN | 0 | 65535 | 0 | 20 | 0 | 0 | 2 | REG_ACCLVL_USER | REG_ACTIV_ANYTIME
--- | P4-114 | Speed VREACH hysteresis | 0 | REG_UNIT_RPM | 4114 | UN_SIGN | 0 | 65535 | 0 | 0 | 0 | 0 | 2 | REG_ACCLVL_USER | REG_ACTIV_ANYTIME
--- | P4-115 | Speed VREACH hysteresis config | 0 | REG_UNIT_NULL | 4115 | UN_SIGN | 0 | 65535 | 0 | 0 | 0 | 0 | 2 | REG_ACCLVL_REV | REG_ACTIV_ANYTIME
--- | P4-201 | Torque command source | 0 | REG_UNIT_NULL | 4201 | UN_SIGN | 0 | 2 | 0 | 0 | 0 | 1 | 2 | REG_ACCLVL_USER | REG_ACTIV_SRVOFF
--- | P4-202 | Internal torque command | 0 | REG_UNIT_PRE | 4202 | INT_SIGN | 1 | 4000 | -4000 | 0 | 0 | 0 | 2 | REG_ACCLVL_USER | REG_ACTIV_ANYTIME
--- | P4-203 | Torque coincidence valid threshold | 0 | REG_UNIT_PRE | 4203 | UN_SIGN | 1 | 3000 | 0 | 0 | 0 | 0 | 2 | REG_ACCLVL_REV | REG_ACTIV_ANYTIME
--- | P4-204 | Torque coincidence invalid threshold | 0 | REG_UNIT_PRE | 4204 | UN_SIGN | 1 | 3000 | 0 | 0 | 0 | 0 | 2 | REG_ACCLVL_REV | REG_ACTIV_ANYTIME
--- | P4-205 | Torque TREACH filter time | 0 | REG_UNIT_MS | 4205 | UN_SIGN | 0 | 65535 | 0 | 0 | 0 | 0 | 2 | REG_ACCLVL_USER | REG_ACTIV_ANYTIME
--- | P4-206 | Torque TREACH belt | 50 | REG_UNIT_PRE | 4206 | UN_SIGN | 1 | 65535 | 0 | 50 | 0 | 0 | 2 | REG_ACCLVL_USER | REG_ACTIV_ANYTIME
--- | P4-207 | Torque TREACH hysteresis | 0 | REG_UNIT_PRE | 4207 | UN_SIGN | 1 | 65535 | 0 | 0 | 0 | 0 | 2 | REG_ACCLVL_USER | REG_ACTIV_ANYTIME
--- | P4-208 | Torque TREACH hysteresisBase | 0 | REG_UNIT_PRE | 4208 | UN_SIGN | 1 | 65535 | 0 | 0 | 0 | 0 | 2 | REG_ACCLVL_USER | REG_ACTIV_ANYTIME
--- | P4-209 | Torque limit control flag delay | 0 | REG_UNIT_NULL | 4209 | UN_SIGN | 1 | 65535 | 0 | 0 | 0 | 0 | 2 | REG_ACCLVL_REV | REG_ACTIV_ANYTIME
--- | P4-20A | Speed limit control flag delay | 0 | REG_UNIT_NULL | 420A | UN_SIGN | 1 | 65535 | 0 | 0 | 0 | 0 | 2 | REG_ACCLVL_REV | REG_ACTIV_ANYTIME
--- | P4-301 | Homing Search Z phase Number | 0 | REG_UNIT_PRE | 4301 | UN_SIGN | 1 | 65535 | 0 | 0 | 0 | 0 | 2 | REG_ACCLVL_REV | REG_ACTIV_ANYTIME
--- | P4-302 | Homing Touch POT Dec/Acc mode | 0 | REG_UNIT_PRE | 4302 | UN_SIGN | 1 | 65535 | 0 | 0 | 0 | 0 | 2 | REG_ACCLVL_REV | REG_ACTIV_ANYTIME
--- | P4-303 | Homing Search Home Velocity | 0 | REG_UNIT_PRE | 4303 | UN_SIGN | 1 | 65535 | 0 | 0 | 0 | 0 | 2 | REG_ACCLVL_REV | REG_ACTIV_ANYTIME
--- | P4-304 | Homing Search Z Velocity | 0 | REG_UNIT_PRE | 4304 | UN_SIGN | 1 | 65535 | 0 | 0 | 0 | 0 | 2 | REG_ACCLVL_REV | REG_ACTIV_ANYTIME
--- | P4-305 | Homing Dec/Acc time | 0 | REG_UNIT_PRE | 4305 | UN_SIGN | 1 | 65535 | 0 | 0 | 0 | 0 | 2 | REG_ACCLVL_REV | REG_ACTIV_ANYTIME
--- | P4-306 | Homing overtime erro time | 0 | REG_UNIT_PRE | 4306 | UN_SIGN | 1 | 65535 | 0 | 0 | 0 | 0 | 2 | REG_ACCLVL_REV | REG_ACTIV_ANYTIME
--- | P4-307 | Touch Stop Home mode Vel threshold | 0 | REG_UNIT_PRE | 4307 | UN_SIGN | 1 | 65535 | 0 | 0 | 0 | 0 | 2 | REG_ACCLVL_REV | REG_ACTIV_ANYTIME
--- | P4-308 | Touch Stop Home mode torque threshold | 0 | REG_UNIT_PRE | 4308 | UN_SIGN | 1 | 65535 | 0 | 0 | 0 | 0 | 2 | REG_ACCLVL_REV | REG_ACTIV_ANYTIME
--- | P4-309 | Touch Stop Home mode time threshold | 0 | REG_UNIT_PRE | 4309 | UN_SIGN | 1 | 65535 | 0 | 0 | 0 | 0 | 2 | REG_ACCLVL_REV | REG_ACTIV_ANYTIME
--- | P4-30A | Homing Finish fix Positon Pref | 0 | REG_UNIT_PRE | 430A | UN_SIGN | 1 | 4294967295 | 0 | 0 | 0 | 0 | 4 | REG_ACCLVL_REV | REG_ACTIV_ANYTIME
--- | P4-30C | Homing Finish Filter Time | 0 | REG_UNIT_PRE | 430C | UN_SIGN | 1 | 65535 | 0 | 0 | 0 | 0 | 2 | REG_ACCLVL_REV | REG_ACTIV_ANYTIME

## AXIS1-P5_Special Functions
Version:V1.54
FamilyName:servo
ModelName:BD3E-AP
Class:AXIS1-P5_Special Functions
Index | DisplayName | Description | Value | Unit | Address | Sign | DecimalPoint | MaxValue | MinValue | DefaultValue | ReadOnly | RunSet | DataLength | AccessLevel | ActiveType
--- | P5-001 | Offline inertia identification mode | 0 | REG_UNIT_NULL | 5001 | UN_SIGN | 0 | 1 | 0 | 0 | 0 | 1 | 2 | REG_ACCLVL_REV | REG_ACTIV_SRVOFF
--- | P5-002 | Inertia identification speed limit | 800 | REG_UNIT_RPM | 5002 | UN_SIGN | 0 | 3000 | 100 | 800 | 0 | 1 | 2 | REG_ACCLVL_USER | REG_ACTIV_SRVOFF
--- | P5-003 | Inertia identification acceleration/deceleration time | 100 | REG_UNIT_MS | 5003 | UN_SIGN | 0 | 800 | 20 | 100 | 0 | 1 | 2 | REG_ACCLVL_USER | REG_ACTIV_SRVOFF
--- | P5-004 | Inertia identification waiting time | 500 | REG_UNIT_MS | 5004 | UN_SIGN | 0 | 10000 | 50 | 500 | 0 | 1 | 2 | REG_ACCLVL_USER | REG_ACTIV_SRVOFF
--- | P5-005 | Inertia identification moving limit | 300 | REG_UNIT_NULL | 5005 | UN_SIGN | 2 | 65535 | 0 | 300 | 0 | 1 | 2 | REG_ACCLVL_USER | REG_ACTIV_SRVOFF
--- | P5-301 | Mode of internal position | 0 | REG_UNIT_NULL | 5301 | UN_SIGN | 0 | 1 | 0 | 0 | 0 | 1 | 2 | REG_ACCLVL_USER | REG_ACTIV_SRVOFF
--- | P5-302 | Mode of segment logic | 0 | REG_UNIT_NULL | 5302 | UN_SIGN | 0 | 4 | 0 | 0 | 0 | 1 | 2 | REG_ACCLVL_USER | REG_ACTIV_SRVOFF
--- | P5-303 | The number of start segment position | 1 | REG_UNIT_NULL | 5303 | UN_SIGN | 0 | 16 | 1 | 1 | 0 | 1 | 2 | REG_ACCLVL_USER | REG_ACTIV_SRVOFF
--- | P5-304 | The number of end segment position | 1 | REG_UNIT_NULL | 5304 | UN_SIGN | 0 | 16 | 1 | 1 | 0 | 1 | 2 | REG_ACCLVL_USER | REG_ACTIV_SRVOFF
--- | P5-305 | 1st segment position target | 0 | REG_UNIT_USER | 5305 | INT_SIGN | 0 | 2147483647 | -2147483648 | 0 | 0 | 1 | 4 | REG_ACCLVL_USER | REG_ACTIV_SRVOFF
--- | P5-307 | 1st segment position speed | 300 | REG_UNIT_RPM | 5307 | UN_SIGN | 0 | 7000 | 1 | 300 | 0 | 1 | 2 | REG_ACCLVL_USER | REG_ACTIV_SRVOFF
--- | P5-308 | 1st segment position ACC/DEC time | 200 | REG_UNIT_MS | 5308 | UN_SIGN | 0 | 65535 | 0 | 200 | 0 | 1 | 2 | REG_ACCLVL_USER | REG_ACTIV_SRVOFF
--- | P5-309 | 1st segment position finish wait time | 0 | REG_UNIT_MS | 5309 | UN_SIGN | 0 | 65535 | 0 | 0 | 0 | 1 | 2 | REG_ACCLVL_USER | REG_ACTIV_SRVOFF
--- | P5-30A | 2nd segment position target | 0 | REG_UNIT_USER | 530A | INT_SIGN | 0 | 2147483647 | -2147483648 | 0 | 0 | 1 | 4 | REG_ACCLVL_USER | REG_ACTIV_SRVOFF
--- | P5-30C | 2nd segment position speed | 300 | REG_UNIT_RPM | 530C | UN_SIGN | 0 | 7000 | 1 | 300 | 0 | 1 | 2 | REG_ACCLVL_USER | REG_ACTIV_SRVOFF
--- | P5-30D | 2nd segment position ACC/DEC time | 200 | REG_UNIT_MS | 530D | UN_SIGN | 0 | 65535 | 0 | 200 | 0 | 1 | 2 | REG_ACCLVL_USER | REG_ACTIV_SRVOFF
--- | P5-30E | 2nd segment position finish wait time | 0 | REG_UNIT_MS | 530E | UN_SIGN | 0 | 65535 | 0 | 0 | 0 | 1 | 2 | REG_ACCLVL_USER | REG_ACTIV_SRVOFF
--- | P5-30F | 3rd segment position target | 0 | REG_UNIT_USER | 530F | INT_SIGN | 0 | 2147483647 | -2147483648 | 0 | 0 | 1 | 4 | REG_ACCLVL_USER | REG_ACTIV_SRVOFF
--- | P5-311 | 3rd segment position speed | 300 | REG_UNIT_RPM | 5311 | UN_SIGN | 0 | 7000 | 1 | 300 | 0 | 1 | 2 | REG_ACCLVL_USER | REG_ACTIV_SRVOFF
--- | P5-312 | 3rd segment position ACC/DEC time | 200 | REG_UNIT_MS | 5312 | UN_SIGN | 0 | 65535 | 0 | 200 | 0 | 1 | 2 | REG_ACCLVL_USER | REG_ACTIV_SRVOFF
--- | P5-313 | 3rd segment position finish wait time | 0 | REG_UNIT_MS | 5313 | UN_SIGN | 0 | 65535 | 0 | 0 | 0 | 1 | 2 | REG_ACCLVL_USER | REG_ACTIV_SRVOFF
--- | P5-314 | 4th segment position target | 0 | REG_UNIT_USER | 5314 | INT_SIGN | 0 | 2147483647 | -2147483648 | 0 | 0 | 1 | 4 | REG_ACCLVL_USER | REG_ACTIV_SRVOFF
--- | P5-316 | 4th segment position speed | 300 | REG_UNIT_RPM | 5316 | UN_SIGN | 0 | 7000 | 1 | 300 | 0 | 1 | 2 | REG_ACCLVL_USER | REG_ACTIV_SRVOFF
--- | P5-317 | 4th segment position ACC/DEC time | 200 | REG_UNIT_MS | 5317 | UN_SIGN | 0 | 65535 | 0 | 200 | 0 | 1 | 2 | REG_ACCLVL_USER | REG_ACTIV_SRVOFF
--- | P5-318 | 4th segment position finish wait time | 0 | REG_UNIT_MS | 5318 | UN_SIGN | 0 | 65535 | 0 | 0 | 0 | 1 | 2 | REG_ACCLVL_USER | REG_ACTIV_SRVOFF
--- | P5-319 | 5th segment position target | 0 | REG_UNIT_USER | 5319 | INT_SIGN | 0 | 2147483647 | -2147483648 | 0 | 0 | 1 | 4 | REG_ACCLVL_USER | REG_ACTIV_SRVOFF
--- | P5-31B | 5th segment position speed | 300 | REG_UNIT_RPM | 531B | UN_SIGN | 0 | 7000 | 1 | 300 | 0 | 1 | 2 | REG_ACCLVL_USER | REG_ACTIV_SRVOFF
--- | P5-31C | 5th segment position ACC/DEC time | 200 | REG_UNIT_MS | 531C | UN_SIGN | 0 | 65535 | 0 | 200 | 0 | 1 | 2 | REG_ACCLVL_USER | REG_ACTIV_SRVOFF
--- | P5-31D | 5th segment position finish wait time | 0 | REG_UNIT_MS | 531D | UN_SIGN | 0 | 65535 | 0 | 0 | 0 | 1 | 2 | REG_ACCLVL_USER | REG_ACTIV_SRVOFF
--- | P5-31E | 6th segment position target | 0 | REG_UNIT_USER | 531E | INT_SIGN | 0 | 2147483647 | -2147483648 | 0 | 0 | 1 | 4 | REG_ACCLVL_USER | REG_ACTIV_SRVOFF
--- | P5-320 | 6th segment position speed | 300 | REG_UNIT_RPM | 5320 | UN_SIGN | 0 | 7000 | 1 | 300 | 0 | 1 | 2 | REG_ACCLVL_USER | REG_ACTIV_SRVOFF
--- | P5-321 | 6th segment position ACC/DEC time | 200 | REG_UNIT_MS | 5321 | UN_SIGN | 0 | 65535 | 0 | 200 | 0 | 1 | 2 | REG_ACCLVL_USER | REG_ACTIV_SRVOFF
--- | P5-322 | 6th segment position finish wait time | 0 | REG_UNIT_MS | 5322 | UN_SIGN | 0 | 65535 | 0 | 0 | 0 | 1 | 2 | REG_ACCLVL_USER | REG_ACTIV_SRVOFF
--- | P5-323 | 7th segment position target | 0 | REG_UNIT_USER | 5323 | INT_SIGN | 0 | 2147483647 | -2147483648 | 0 | 0 | 1 | 4 | REG_ACCLVL_USER | REG_ACTIV_SRVOFF
--- | P5-325 | 7th segment position speed | 300 | REG_UNIT_RPM | 5325 | UN_SIGN | 0 | 7000 | 1 | 300 | 0 | 1 | 2 | REG_ACCLVL_USER | REG_ACTIV_SRVOFF
--- | P5-326 | 7th segment position ACC/DEC time | 200 | REG_UNIT_MS | 5326 | UN_SIGN | 0 | 65535 | 0 | 200 | 0 | 1 | 2 | REG_ACCLVL_USER | REG_ACTIV_SRVOFF
--- | P5-327 | 7th segment position finish wait time | 0 | REG_UNIT_MS | 5327 | UN_SIGN | 0 | 65535 | 0 | 0 | 0 | 1 | 2 | REG_ACCLVL_USER | REG_ACTIV_SRVOFF
--- | P5-328 | 8th segment position target | 0 | REG_UNIT_USER | 5328 | INT_SIGN | 0 | 2147483647 | -2147483648 | 0 | 0 | 1 | 4 | REG_ACCLVL_USER | REG_ACTIV_SRVOFF
--- | P5-32A | 8th segment position speed | 300 | REG_UNIT_RPM | 532A | UN_SIGN | 0 | 7000 | 1 | 300 | 0 | 1 | 2 | REG_ACCLVL_USER | REG_ACTIV_SRVOFF
--- | P5-32B | 8th segment position ACC/DEC time | 200 | REG_UNIT_MS | 532B | UN_SIGN | 0 | 65535 | 0 | 200 | 0 | 1 | 2 | REG_ACCLVL_USER | REG_ACTIV_SRVOFF
--- | P5-32C | 8th segment position finish wait time | 0 | REG_UNIT_MS | 532C | UN_SIGN | 0 | 65535 | 0 | 0 | 0 | 1 | 2 | REG_ACCLVL_USER | REG_ACTIV_SRVOFF
--- | P5-32D | 9th segment position target | 0 | REG_UNIT_USER | 532D | INT_SIGN | 0 | 2147483647 | -2147483648 | 0 | 0 | 1 | 4 | REG_ACCLVL_USER | REG_ACTIV_SRVOFF
--- | P5-32F | 9th segment position speed | 300 | REG_UNIT_RPM | 532F | UN_SIGN | 0 | 7000 | 1 | 300 | 0 | 1 | 2 | REG_ACCLVL_USER | REG_ACTIV_SRVOFF
--- | P5-330 | 9th segment position ACC/DEC time | 200 | REG_UNIT_MS | 5330 | UN_SIGN | 0 | 65535 | 0 | 200 | 0 | 1 | 2 | REG_ACCLVL_USER | REG_ACTIV_SRVOFF
--- | P5-331 | 9th segment position finish wait time | 0 | REG_UNIT_MS | 5331 | UN_SIGN | 0 | 65535 | 0 | 0 | 0 | 1 | 2 | REG_ACCLVL_USER | REG_ACTIV_SRVOFF
--- | P5-332 | 10th segment position target | 0 | REG_UNIT_USER | 5332 | INT_SIGN | 0 | 2147483647 | -2147483648 | 0 | 0 | 1 | 4 | REG_ACCLVL_USER | REG_ACTIV_SRVOFF
--- | P5-334 | 10th segment position speed | 300 | REG_UNIT_RPM | 5334 | UN_SIGN | 0 | 7000 | 1 | 300 | 0 | 1 | 2 | REG_ACCLVL_USER | REG_ACTIV_SRVOFF
--- | P5-335 | 10th segment position ACC/DEC time | 200 | REG_UNIT_MS | 5335 | UN_SIGN | 0 | 65535 | 0 | 200 | 0 | 1 | 2 | REG_ACCLVL_USER | REG_ACTIV_SRVOFF
--- | P5-336 | 10th segment position finish wait time | 0 | REG_UNIT_MS | 5336 | UN_SIGN | 0 | 65535 | 0 | 0 | 0 | 1 | 2 | REG_ACCLVL_USER | REG_ACTIV_SRVOFF
--- | P5-337 | 11th segment position target | 0 | REG_UNIT_USER | 5337 | INT_SIGN | 0 | 2147483647 | -2147483648 | 0 | 0 | 1 | 4 | REG_ACCLVL_USER | REG_ACTIV_SRVOFF
--- | P5-339 | 11th segment position speed | 300 | REG_UNIT_RPM | 5339 | UN_SIGN | 0 | 7000 | 1 | 300 | 0 | 1 | 2 | REG_ACCLVL_USER | REG_ACTIV_SRVOFF
--- | P5-33A | 11th segment position ACC/DEC time | 200 | REG_UNIT_MS | 533A | UN_SIGN | 0 | 65535 | 0 | 200 | 0 | 1 | 2 | REG_ACCLVL_USER | REG_ACTIV_SRVOFF
--- | P5-33B | 11th segment position finish wait time | 0 | REG_UNIT_MS | 533B | UN_SIGN | 0 | 65535 | 0 | 0 | 0 | 1 | 2 | REG_ACCLVL_USER | REG_ACTIV_SRVOFF
--- | P5-33C | 12th segment position target | 0 | REG_UNIT_USER | 533C | INT_SIGN | 0 | 2147483647 | -2147483648 | 0 | 0 | 1 | 4 | REG_ACCLVL_USER | REG_ACTIV_SRVOFF
--- | P5-33E | 12th segment position speed | 300 | REG_UNIT_RPM | 533E | UN_SIGN | 0 | 7000 | 1 | 300 | 0 | 1 | 2 | REG_ACCLVL_USER | REG_ACTIV_SRVOFF
--- | P5-33F | 12th segment position ACC/DEC time | 200 | REG_UNIT_MS | 533F | UN_SIGN | 0 | 65535 | 0 | 200 | 0 | 1 | 2 | REG_ACCLVL_USER | REG_ACTIV_SRVOFF
--- | P5-340 | 12th segment position finish wait time | 0 | REG_UNIT_MS | 5340 | UN_SIGN | 0 | 65535 | 0 | 0 | 0 | 1 | 2 | REG_ACCLVL_USER | REG_ACTIV_SRVOFF
--- | P5-341 | 13th segment position target | 0 | REG_UNIT_USER | 5341 | INT_SIGN | 0 | 2147483647 | -2147483648 | 0 | 0 | 1 | 4 | REG_ACCLVL_USER | REG_ACTIV_SRVOFF
--- | P5-343 | 13th segment position speed | 300 | REG_UNIT_RPM | 5343 | UN_SIGN | 0 | 7000 | 1 | 300 | 0 | 1 | 2 | REG_ACCLVL_USER | REG_ACTIV_SRVOFF
--- | P5-344 | 13th segment position ACC/DEC time | 200 | REG_UNIT_MS | 5344 | UN_SIGN | 0 | 65535 | 0 | 200 | 0 | 1 | 2 | REG_ACCLVL_USER | REG_ACTIV_SRVOFF
--- | P5-345 | 13th segment position finish wait time | 0 | REG_UNIT_MS | 5345 | UN_SIGN | 0 | 65535 | 0 | 0 | 0 | 1 | 2 | REG_ACCLVL_USER | REG_ACTIV_SRVOFF
--- | P5-346 | 14th segment position target | 0 | REG_UNIT_USER | 5346 | INT_SIGN | 0 | 2147483647 | -2147483648 | 0 | 0 | 1 | 4 | REG_ACCLVL_USER | REG_ACTIV_SRVOFF
--- | P5-348 | 14th segment position speed | 300 | REG_UNIT_RPM | 5348 | UN_SIGN | 0 | 7000 | 1 | 300 | 0 | 1 | 2 | REG_ACCLVL_USER | REG_ACTIV_SRVOFF
--- | P5-349 | 14th segment position ACC/DEC time | 200 | REG_UNIT_MS | 5349 | UN_SIGN | 0 | 65535 | 0 | 200 | 0 | 1 | 2 | REG_ACCLVL_USER | REG_ACTIV_SRVOFF
--- | P5-34A | 14th segment position finish wait time | 0 | REG_UNIT_MS | 534A | UN_SIGN | 0 | 65535 | 0 | 0 | 0 | 1 | 2 | REG_ACCLVL_USER | REG_ACTIV_SRVOFF
--- | P5-34B | 15th segment position target | 0 | REG_UNIT_USER | 534B | INT_SIGN | 0 | 2147483647 | -2147483648 | 0 | 0 | 1 | 4 | REG_ACCLVL_USER | REG_ACTIV_SRVOFF
--- | P5-34D | 15th segment position speed | 300 | REG_UNIT_RPM | 534D | UN_SIGN | 0 | 7000 | 1 | 300 | 0 | 1 | 2 | REG_ACCLVL_USER | REG_ACTIV_SRVOFF
--- | P5-34E | 15th segment position ACC/DEC time | 200 | REG_UNIT_MS | 534E | UN_SIGN | 0 | 65535 | 0 | 200 | 0 | 1 | 2 | REG_ACCLVL_USER | REG_ACTIV_SRVOFF
--- | P5-34F | 15th segment position finish wait time | 0 | REG_UNIT_MS | 534F | UN_SIGN | 0 | 65535 | 0 | 0 | 0 | 1 | 2 | REG_ACCLVL_USER | REG_ACTIV_SRVOFF
--- | P5-350 | 16th segment position target | 0 | REG_UNIT_USER | 5350 | INT_SIGN | 0 | 2147483647 | -2147483648 | 0 | 0 | 1 | 4 | REG_ACCLVL_USER | REG_ACTIV_SRVOFF
--- | P5-352 | 16th segment position speed | 300 | REG_UNIT_RPM | 5352 | UN_SIGN | 0 | 7000 | 1 | 300 | 0 | 1 | 2 | REG_ACCLVL_USER | REG_ACTIV_SRVOFF
--- | P5-353 | 16th segment position ACC/DEC time | 200 | REG_UNIT_MS | 5353 | UN_SIGN | 0 | 65535 | 0 | 200 | 0 | 1 | 2 | REG_ACCLVL_USER | REG_ACTIV_SRVOFF
--- | P5-354 | 16th segment position finish wait time | 0 | REG_UNIT_MS | 5354 | UN_SIGN | 0 | 65535 | 0 | 0 | 0 | 1 | 2 | REG_ACCLVL_USER | REG_ACTIV_SRVOFF
--- | P5-355 | 17th segment position target | 0 | REG_UNIT_USER | 5355 | INT_SIGN | 0 | 2147483647 | -2147483648 | 0 | 0 | 1 | 4 | REG_ACCLVL_REV | REG_ACTIV_SRVOFF
--- | P5-357 | 17th segment position speed | 300 | REG_UNIT_RPM | 5357 | UN_SIGN | 0 | 7000 | 1 | 300 | 0 | 1 | 2 | REG_ACCLVL_REV | REG_ACTIV_SRVOFF
--- | P5-358 | 17th segment position ACC/DEC time | 200 | REG_UNIT_MS | 5358 | UN_SIGN | 0 | 65535 | 0 | 200 | 0 | 1 | 2 | REG_ACCLVL_REV | REG_ACTIV_SRVOFF
--- | P5-359 | 17th segment position finish wait time | 0 | REG_UNIT_MS | 5359 | UN_SIGN | 0 | 65535 | 0 | 0 | 0 | 1 | 2 | REG_ACCLVL_REV | REG_ACTIV_SRVOFF
--- | P5-35A | 18th segment position target | 0 | REG_UNIT_USER | 535A | INT_SIGN | 0 | 2147483647 | -2147483648 | 0 | 0 | 1 | 4 | REG_ACCLVL_REV | REG_ACTIV_SRVOFF
--- | P5-35C | 18th segment position speed | 300 | REG_UNIT_RPM | 535C | UN_SIGN | 0 | 7000 | 1 | 300 | 0 | 1 | 2 | REG_ACCLVL_REV | REG_ACTIV_SRVOFF
--- | P5-35D | 18th segment position ACC/DEC time | 200 | REG_UNIT_MS | 535D | UN_SIGN | 0 | 65535 | 0 | 200 | 0 | 1 | 2 | REG_ACCLVL_REV | REG_ACTIV_SRVOFF
--- | P5-35E | 18th segment position finish wait time | 0 | REG_UNIT_MS | 535E | UN_SIGN | 0 | 65535 | 0 | 0 | 0 | 1 | 2 | REG_ACCLVL_REV | REG_ACTIV_SRVOFF
--- | P5-35F | 19th segment position target | 0 | REG_UNIT_USER | 535F | INT_SIGN | 0 | 2147483647 | -2147483648 | 0 | 0 | 1 | 4 | REG_ACCLVL_REV | REG_ACTIV_SRVOFF
--- | P5-361 | 19th segment position speed | 300 | REG_UNIT_RPM | 5361 | UN_SIGN | 0 | 7000 | 1 | 300 | 0 | 1 | 2 | REG_ACCLVL_REV | REG_ACTIV_SRVOFF
--- | P5-362 | 19th segment position ACC/DEC time | 200 | REG_UNIT_MS | 5362 | UN_SIGN | 0 | 65535 | 0 | 200 | 0 | 1 | 2 | REG_ACCLVL_REV | REG_ACTIV_SRVOFF
--- | P5-363 | 19th segment position finish wait time | 0 | REG_UNIT_MS | 5363 | UN_SIGN | 0 | 65535 | 0 | 0 | 0 | 1 | 2 | REG_ACCLVL_REV | REG_ACTIV_SRVOFF
--- | P5-364 | 20th segment position target | 0 | REG_UNIT_USER | 5364 | INT_SIGN | 0 | 2147483647 | -2147483648 | 0 | 0 | 1 | 4 | REG_ACCLVL_REV | REG_ACTIV_SRVOFF
--- | P5-366 | 20th segment position speed | 300 | REG_UNIT_RPM | 5366 | UN_SIGN | 0 | 7000 | 1 | 300 | 0 | 1 | 2 | REG_ACCLVL_REV | REG_ACTIV_SRVOFF
--- | P5-367 | 20th segment position ACC/DEC time | 200 | REG_UNIT_MS | 5367 | UN_SIGN | 0 | 65535 | 0 | 200 | 0 | 1 | 2 | REG_ACCLVL_REV | REG_ACTIV_SRVOFF
--- | P5-368 | 20th segment position finish wait time | 0 | REG_UNIT_MS | 5368 | UN_SIGN | 0 | 65535 | 0 | 0 | 0 | 1 | 2 | REG_ACCLVL_REV | REG_ACTIV_SRVOFF
--- | P5-369 | 21st segment position target | 0 | REG_UNIT_USER | 5369 | INT_SIGN | 0 | 2147483647 | -2147483648 | 0 | 0 | 1 | 4 | REG_ACCLVL_REV | REG_ACTIV_SRVOFF
--- | P5-36B | 21st segment position speed | 300 | REG_UNIT_RPM | 536B | UN_SIGN | 0 | 7000 | 1 | 300 | 0 | 1 | 2 | REG_ACCLVL_REV | REG_ACTIV_SRVOFF
--- | P5-36C | 21st segment position ACC/DEC time | 200 | REG_UNIT_MS | 536C | UN_SIGN | 0 | 65535 | 0 | 200 | 0 | 1 | 2 | REG_ACCLVL_REV | REG_ACTIV_SRVOFF
--- | P5-36D | 21st segment position finish wait time | 0 | REG_UNIT_MS | 536D | UN_SIGN | 0 | 65535 | 0 | 0 | 0 | 1 | 2 | REG_ACCLVL_REV | REG_ACTIV_SRVOFF
--- | P5-36E | 22nd segment position target | 0 | REG_UNIT_USER | 536E | INT_SIGN | 0 | 2147483647 | -2147483648 | 0 | 0 | 1 | 4 | REG_ACCLVL_REV | REG_ACTIV_SRVOFF
--- | P5-370 | 22nd segment position speed | 300 | REG_UNIT_RPM | 5370 | UN_SIGN | 0 | 7000 | 1 | 300 | 0 | 1 | 2 | REG_ACCLVL_REV | REG_ACTIV_SRVOFF
--- | P5-371 | 22nd Segment Position Acc/Dec time | 200 | REG_UNIT_MS | 5371 | UN_SIGN | 0 | 65535 | 0 | 200 | 0 | 1 | 2 | REG_ACCLVL_REV | REG_ACTIV_SRVOFF
--- | P5-372 | 22nd segment position finish wait time | 0 | REG_UNIT_MS | 5372 | UN_SIGN | 0 | 65535 | 0 | 0 | 0 | 1 | 2 | REG_ACCLVL_REV | REG_ACTIV_SRVOFF
--- | P5-373 | 23rd segment position target | 0 | REG_UNIT_USER | 5373 | INT_SIGN | 0 | 2147483647 | -2147483648 | 0 | 0 | 1 | 4 | REG_ACCLVL_REV | REG_ACTIV_SRVOFF
--- | P5-375 | 23rd segment position speed | 300 | REG_UNIT_RPM | 5375 | UN_SIGN | 0 | 7000 | 1 | 300 | 0 | 1 | 2 | REG_ACCLVL_REV | REG_ACTIV_SRVOFF
--- | P5-376 | 23rd segment position ACC/DEC time | 200 | REG_UNIT_MS | 5376 | UN_SIGN | 0 | 65535 | 0 | 200 | 0 | 1 | 2 | REG_ACCLVL_REV | REG_ACTIV_SRVOFF
--- | P5-377 | 23rd segment position finish wait time | 0 | REG_UNIT_MS | 5377 | UN_SIGN | 0 | 65535 | 0 | 0 | 0 | 1 | 2 | REG_ACCLVL_REV | REG_ACTIV_SRVOFF
--- | P5-378 | 24th segment position target | 0 | REG_UNIT_USER | 5378 | INT_SIGN | 0 | 2147483647 | -2147483648 | 0 | 0 | 1 | 4 | REG_ACCLVL_REV | REG_ACTIV_SRVOFF
--- | P5-37A | 24th segment position speed | 300 | REG_UNIT_RPM | 537A | UN_SIGN | 0 | 7000 | 1 | 300 | 0 | 1 | 2 | REG_ACCLVL_REV | REG_ACTIV_SRVOFF
--- | P5-37B | 24th segment position ACC/DEC time | 200 | REG_UNIT_MS | 537B | UN_SIGN | 0 | 65535 | 0 | 200 | 0 | 1 | 2 | REG_ACCLVL_REV | REG_ACTIV_SRVOFF
--- | P5-37C | 24th segment position finish wait time | 0 | REG_UNIT_MS | 537C | UN_SIGN | 0 | 65535 | 0 | 0 | 0 | 1 | 2 | REG_ACCLVL_REV | REG_ACTIV_SRVOFF
--- | P5-37D | 25th segment position target | 0 | REG_UNIT_USER | 537D | INT_SIGN | 0 | 2147483647 | -2147483648 | 0 | 0 | 1 | 4 | REG_ACCLVL_REV | REG_ACTIV_SRVOFF
--- | P5-37F | 25th segment position speed | 300 | REG_UNIT_RPM | 537F | UN_SIGN | 0 | 7000 | 1 | 300 | 0 | 1 | 2 | REG_ACCLVL_REV | REG_ACTIV_SRVOFF
--- | P5-380 | 25th segment position ACC/DEC time | 200 | REG_UNIT_MS | 5380 | UN_SIGN | 0 | 65535 | 0 | 200 | 0 | 1 | 2 | REG_ACCLVL_REV | REG_ACTIV_SRVOFF
--- | P5-381 | 25th segment position finish wait time | 0 | REG_UNIT_MS | 5381 | UN_SIGN | 0 | 65535 | 0 | 0 | 0 | 1 | 2 | REG_ACCLVL_REV | REG_ACTIV_SRVOFF
--- | P5-382 | 26th segment position target | 0 | REG_UNIT_USER | 5382 | INT_SIGN | 0 | 2147483647 | -2147483648 | 0 | 0 | 1 | 4 | REG_ACCLVL_REV | REG_ACTIV_SRVOFF
--- | P5-384 | 26th segment position speed | 300 | REG_UNIT_RPM | 5384 | UN_SIGN | 0 | 7000 | 1 | 300 | 0 | 1 | 2 | REG_ACCLVL_REV | REG_ACTIV_SRVOFF
--- | P5-385 | 26th segment position ACC/DEC time | 200 | REG_UNIT_MS | 5385 | UN_SIGN | 0 | 65535 | 0 | 200 | 0 | 1 | 2 | REG_ACCLVL_REV | REG_ACTIV_SRVOFF
--- | P5-386 | 26th segment position finish wait time | 0 | REG_UNIT_MS | 5386 | UN_SIGN | 0 | 65535 | 0 | 0 | 0 | 1 | 2 | REG_ACCLVL_REV | REG_ACTIV_SRVOFF
--- | P5-387 | 27th segment position target | 0 | REG_UNIT_USER | 5387 | INT_SIGN | 0 | 2147483647 | -2147483648 | 0 | 0 | 1 | 4 | REG_ACCLVL_REV | REG_ACTIV_SRVOFF
--- | P5-389 | 27th segment position speed | 300 | REG_UNIT_RPM | 5389 | UN_SIGN | 0 | 7000 | 1 | 300 | 0 | 1 | 2 | REG_ACCLVL_REV | REG_ACTIV_SRVOFF
--- | P5-38A | 27th segment position ACC/DEC time | 200 | REG_UNIT_MS | 538A | UN_SIGN | 0 | 65535 | 0 | 200 | 0 | 1 | 2 | REG_ACCLVL_REV | REG_ACTIV_SRVOFF
--- | P5-38B | 27th segment position finish wait time | 0 | REG_UNIT_MS | 538B | UN_SIGN | 0 | 65535 | 0 | 0 | 0 | 1 | 2 | REG_ACCLVL_REV | REG_ACTIV_SRVOFF
--- | P5-38C | 28th segment position target | 0 | REG_UNIT_USER | 538C | INT_SIGN | 0 | 2147483647 | -2147483648 | 0 | 0 | 1 | 4 | REG_ACCLVL_REV | REG_ACTIV_SRVOFF
--- | P5-38E | 28th segment position speed | 300 | REG_UNIT_RPM | 538E | UN_SIGN | 0 | 7000 | 1 | 300 | 0 | 1 | 2 | REG_ACCLVL_REV | REG_ACTIV_SRVOFF
--- | P5-38F | 28th segment position ACC/DEC time | 200 | REG_UNIT_MS | 538F | UN_SIGN | 0 | 65535 | 0 | 200 | 0 | 1 | 2 | REG_ACCLVL_REV | REG_ACTIV_SRVOFF
--- | P5-390 | 28th segment position finish wait time | 0 | REG_UNIT_MS | 5390 | UN_SIGN | 0 | 65535 | 0 | 0 | 0 | 1 | 2 | REG_ACCLVL_REV | REG_ACTIV_SRVOFF
--- | P5-391 | 29th segment position target | 0 | REG_UNIT_USER | 5391 | INT_SIGN | 0 | 2147483647 | -2147483648 | 0 | 0 | 1 | 4 | REG_ACCLVL_REV | REG_ACTIV_SRVOFF
--- | P5-393 | 29th segment position speed | 300 | REG_UNIT_RPM | 5393 | UN_SIGN | 0 | 7000 | 1 | 300 | 0 | 1 | 2 | REG_ACCLVL_REV | REG_ACTIV_SRVOFF
--- | P5-394 | 29th segment position ACC/DEC time | 200 | REG_UNIT_MS | 5394 | UN_SIGN | 0 | 65535 | 0 | 200 | 0 | 1 | 2 | REG_ACCLVL_REV | REG_ACTIV_SRVOFF
--- | P5-395 | 29th segment position finish wait time | 0 | REG_UNIT_MS | 5395 | UN_SIGN | 0 | 65535 | 0 | 0 | 0 | 1 | 2 | REG_ACCLVL_REV | REG_ACTIV_SRVOFF
--- | P5-396 | 30th segment position target | 0 | REG_UNIT_USER | 5396 | INT_SIGN | 0 | 2147483647 | -2147483648 | 0 | 0 | 1 | 4 | REG_ACCLVL_REV | REG_ACTIV_SRVOFF
--- | P5-398 | 30th segment position speed | 300 | REG_UNIT_RPM | 5398 | UN_SIGN | 0 | 7000 | 1 | 300 | 0 | 1 | 2 | REG_ACCLVL_REV | REG_ACTIV_SRVOFF
--- | P5-399 | 30th segment position ACC/DEC time | 200 | REG_UNIT_MS | 5399 | UN_SIGN | 0 | 65535 | 0 | 200 | 0 | 1 | 2 | REG_ACCLVL_REV | REG_ACTIV_SRVOFF
--- | P5-39A | 30th segment position finish wait time | 0 | REG_UNIT_MS | 539A | UN_SIGN | 0 | 65535 | 0 | 0 | 0 | 1 | 2 | REG_ACCLVL_REV | REG_ACTIV_SRVOFF
--- | P5-39B | 31st segment position target | 0 | REG_UNIT_USER | 539B | INT_SIGN | 0 | 2147483647 | -2147483648 | 0 | 0 | 1 | 4 | REG_ACCLVL_REV | REG_ACTIV_SRVOFF
--- | P5-39D | 31st segment position speed | 300 | REG_UNIT_RPM | 539D | UN_SIGN | 0 | 7000 | 1 | 300 | 0 | 1 | 2 | REG_ACCLVL_REV | REG_ACTIV_SRVOFF
--- | P5-39E | 31st segment position ACC/DEC time | 200 | REG_UNIT_MS | 539E | UN_SIGN | 0 | 65535 | 0 | 200 | 0 | 1 | 2 | REG_ACCLVL_REV | REG_ACTIV_SRVOFF
--- | P5-39F | 31st segment position finish wait time | 0 | REG_UNIT_MS | 539F | UN_SIGN | 0 | 65535 | 0 | 0 | 0 | 1 | 2 | REG_ACCLVL_REV | REG_ACTIV_SRVOFF
--- | P5-3A0 | 32nd segment position target | 0 | REG_UNIT_USER | 53A0 | INT_SIGN | 0 | 2147483647 | -2147483648 | 0 | 0 | 1 | 4 | REG_ACCLVL_REV | REG_ACTIV_SRVOFF
--- | P5-3A2 | 32nd segment position speed | 300 | REG_UNIT_RPM | 53A2 | UN_SIGN | 0 | 7000 | 1 | 300 | 0 | 1 | 2 | REG_ACCLVL_REV | REG_ACTIV_SRVOFF
--- | P5-3A3 | 32nd segment position ACC/DEC time | 200 | REG_UNIT_MS | 53A3 | UN_SIGN | 0 | 65535 | 0 | 200 | 0 | 1 | 2 | REG_ACCLVL_REV | REG_ACTIV_SRVOFF
--- | P5-3A4 | 32nd segment position finish wait time | 0 | REG_UNIT_MS | 53A4 | UN_SIGN | 0 | 65535 | 0 | 0 | 0 | 1 | 2 | REG_ACCLVL_REV | REG_ACTIV_SRVOFF
--- | P5-401 | 1st segment ispeed | 100 | REG_UNIT_RPM | 5401 | INT_SIGN | 0 | 7000 | -7000 | 100 | 0 | 1 | 2 | REG_ACCLVL_REV | REG_ACTIV_SRVOFF
--- | P5-402 | 2nd segment ispeed | 200 | REG_UNIT_RPM | 5402 | INT_SIGN | 0 | 7000 | -7000 | 200 | 0 | 1 | 2 | REG_ACCLVL_REV | REG_ACTIV_SRVOFF
--- | P5-403 | 3rd segment ispeed | 300 | REG_UNIT_RPM | 5403 | INT_SIGN | 0 | 7000 | -7000 | 300 | 0 | 1 | 2 | REG_ACCLVL_REV | REG_ACTIV_SRVOFF
--- | P5-404 | 4th segment ispeed | 400 | REG_UNIT_RPM | 5404 | INT_SIGN | 0 | 7000 | -7000 | 400 | 0 | 1 | 2 | REG_ACCLVL_REV | REG_ACTIV_SRVOFF
--- | P5-405 | 5th segment ispeed | 500 | REG_UNIT_RPM | 5405 | INT_SIGN | 0 | 7000 | -7000 | 500 | 0 | 1 | 2 | REG_ACCLVL_REV | REG_ACTIV_SRVOFF
--- | P5-406 | 6th segment ispeed | 600 | REG_UNIT_RPM | 5406 | INT_SIGN | 0 | 7000 | -7000 | 600 | 0 | 1 | 2 | REG_ACCLVL_REV | REG_ACTIV_SRVOFF
--- | P5-407 | 7th segment ispeed | 0 | REG_UNIT_RPM | 5407 | INT_SIGN | 0 | 7000 | -7000 | 0 | 0 | 1 | 2 | REG_ACCLVL_REV | REG_ACTIV_SRVOFF
--- | P5-408 | 8th segment ispeed | 0 | REG_UNIT_RPM | 5408 | INT_SIGN | 0 | 7000 | -7000 | 0 | 0 | 1 | 2 | REG_ACCLVL_REV | REG_ACTIV_SRVOFF
--- | P5-409 | 9th segment ispeed | 0 | REG_UNIT_RPM | 5409 | INT_SIGN | 0 | 7000 | -7000 | 0 | 0 | 1 | 2 | REG_ACCLVL_REV | REG_ACTIV_SRVOFF
--- | P5-40A | 10th segment ispeed | 0 | REG_UNIT_RPM | 540A | INT_SIGN | 0 | 7000 | -7000 | 0 | 0 | 1 | 2 | REG_ACCLVL_REV | REG_ACTIV_SRVOFF
--- | P5-40B | 11th segment ispeed | 0 | REG_UNIT_RPM | 540B | INT_SIGN | 0 | 7000 | -7000 | 0 | 0 | 1 | 2 | REG_ACCLVL_REV | REG_ACTIV_SRVOFF
--- | P5-40C | 12th segment ispeed | 0 | REG_UNIT_RPM | 540C | INT_SIGN | 0 | 7000 | -7000 | 0 | 0 | 1 | 2 | REG_ACCLVL_REV | REG_ACTIV_SRVOFF
--- | P5-40D | 13th segment ispeed | 0 | REG_UNIT_RPM | 540D | INT_SIGN | 0 | 7000 | -7000 | 0 | 0 | 1 | 2 | REG_ACCLVL_REV | REG_ACTIV_SRVOFF
--- | P5-40E | 14th segment ispeed | 0 | REG_UNIT_RPM | 540E | INT_SIGN | 0 | 7000 | -7000 | 0 | 0 | 1 | 2 | REG_ACCLVL_REV | REG_ACTIV_SRVOFF
--- | P5-40F | 15th segment ispeed | 0 | REG_UNIT_RPM | 540F | INT_SIGN | 0 | 7000 | -7000 | 0 | 0 | 1 | 2 | REG_ACCLVL_REV | REG_ACTIV_SRVOFF
--- | P5-410 | 16th segment ispeed | 0 | REG_UNIT_RPM | 5410 | INT_SIGN | 0 | 7000 | -7000 | 0 | 0 | 1 | 2 | REG_ACCLVL_REV | REG_ACTIV_SRVOFF
--- | P5-411 | Ispeed acceleration time | 100 | REG_UNIT_MS | 5411 | UN_SIGN | 0 | 65535 | 1 | 100 | 0 | 0 | 2 | REG_ACCLVL_REV | REG_ACTIV_ANYTIME
--- | P5-412 | Ispeed deceleration time | 100 | REG_UNIT_MS | 5412 | UN_SIGN | 0 | 65535 | 1 | 100 | 0 | 0 | 2 | REG_ACCLVL_REV | REG_ACTIV_ANYTIME
--- | P5-601 | Speed jog command value | 100 | REG_UNIT_RPM | 5601 | UN_SIGN | 0 | 6000 | 0 | 100 | 0 | 0 | 2 | REG_ACCLVL_USER | REG_ACTIV_ANYTIME
--- | P5-602 | Speed jog acceleration time | 100 | REG_UNIT_MS | 5602 | UN_SIGN | 0 | 65535 | 1 | 100 | 0 | 0 | 2 | REG_ACCLVL_USER | REG_ACTIV_ANYTIME
--- | P5-603 | Speed jog deceleration time | 100 | REG_UNIT_MS | 5603 | UN_SIGN | 0 | 65535 | 1 | 100 | 0 | 0 | 2 | REG_ACCLVL_USER | REG_ACTIV_ANYTIME
--- | P5-604 | Position jog target command | 0 | REG_UNIT_USER | 5604 | UN_SIGN | 0 | 2147483647 | 0 | 0 | 0 | 1 | 4 | REG_ACCLVL_USER | REG_ACTIV_SRVOFF
--- | P5-606 | Position jog run direction | 0 | REG_UNIT_NULL | 5606 | UN_SIGN | 0 | 3 | 0 | 0 | 0 | 1 | 2 | REG_ACCLVL_USER | REG_ACTIV_SRVOFF
--- | P5-607 | Position jog run loop count | 0 | REG_UNIT_NULL | 5607 | UN_SIGN | 0 | 65535 | 0 | 0 | 0 | 0 | 2 | REG_ACCLVL_USER | REG_ACTIV_ANYTIME
--- | P5-608 | Position jog run interval waiting time | 0 | REG_UNIT_MS | 5608 | UN_SIGN | 0 | 65535 | 0 | 0 | 0 | 0 | 2 | REG_ACCLVL_USER | REG_ACTIV_ANYTIME
--- | P5-609 | PC position jog run mode setting | 0 | REG_UNIT_NULL | 5609 | UN_SIGN | 0 | 1 | 0 | 0 | 0 | 0 | 2 | REG_ACCLVL_REV | REG_ACTIV_ANYTIME
--- | P5-60A | PC position specified mode position command lower 4 bytes | 0 | REG_UNIT_NULL | 560A | UN_SIGN | 0 | 2147483647 | 0 | 0 | 0 | 0 | 4 | REG_ACCLVL_REV | REG_ACTIV_ANYTIME
--- | P5-60C | PC position specified mode position command higher 4 bytes | 0 | REG_UNIT_NULL | 560C | UN_SIGN | 0 | 2147483647 | 0 | 0 | 0 | 0 | 4 | REG_ACCLVL_REV | REG_ACTIV_ANYTIME
--- | P5-801 | Gantry Synchronous function switch | 0 | REG_UNIT_NULL | 5801 | UN_SIGN | 0 | 1 | 0 | 0 | 0 | 0 | 2 | REG_ACCLVL_REV | REG_ACTIV_ANYTIME
--- | P5-802 | Gantry Synchronous Master or Slave Select | 0 | REG_UNIT_NULL | 5802 | UN_SIGN | 0 | 1 | 0 | 0 | 0 | 0 | 2 | REG_ACCLVL_REV | REG_ACTIV_ANYTIME
--- | P5-803 | Gantry Synchronization Control Mode | 0 | REG_UNIT_NULL | 5803 | UN_SIGN | 0 | 10 | 0 | 0 | 0 | 0 | 2 | REG_ACCLVL_REV | REG_ACTIV_ANYTIME
--- | P5-804 | Ratio of the gantry synchronization regulator gain to the servo regulator gain. | 100 | REG_UNIT_NULL | 5804 | UN_SIGN | 0 | 1000 | 1 | 100 | 0 | 0 | 2 | REG_ACCLVL_REV | REG_ACTIV_ANYTIME
--- | P5-805 | Gantry Synchronization Position Regulator Gain | 0 | REG_UNIT_NULL | 5805 | UN_SIGN | 0 | 65535 | 0 | 0 | 0 | 0 | 2 | REG_ACCLVL_REV | REG_ACTIV_ANYTIME
--- | P5-806 | Gantry Synchronization Velocity Regulator Gain | 0 | REG_UNIT_NULL | 5806 | UN_SIGN | 0 | 65535 | 0 | 0 | 0 | 0 | 2 | REG_ACCLVL_REV | REG_ACTIV_ANYTIME
--- | P5-807 | Gantry Synchronization Velocity Regulator Integral | 0 | REG_UNIT_NULL | 5807 | UN_SIGN | 0 | 65535 | 0 | 0 | 0 | 0 | 2 | REG_ACCLVL_REV | REG_ACTIV_ANYTIME
--- | P5-808 | Gantry Synchronization Velocity Feedforward Filter Time | 0 | REG_UNIT_NULL | 5808 | UN_SIGN | 0 | 65535 | 0 | 0 | 0 | 0 | 2 | REG_ACCLVL_REV | REG_ACTIV_ANYTIME
--- | P5-809 | Gantry Synchronization Torque Feedforward Filter Time | 0 | REG_UNIT_NULL | 5809 | UN_SIGN | 0 | 65535 | 0 | 0 | 0 | 0 | 2 | REG_ACCLVL_REV | REG_ACTIV_ANYTIME
--- | P5-80A | Gantry Synchronization Master-Slave Axis Position Deviation Threshold | 100 | REG_UNIT_NULL | 580A | UN_SIGN | 0 | 65535 | 0 | 100 | 0 | 0 | 2 | REG_ACCLVL_REV | REG_ACTIV_ANYTIME
--- | P5-80B | Gantry Synchronization Alignment Mode | 0 | REG_UNIT_NULL | 580B | UN_SIGN | 0 | 10 | 0 | 0 | 0 | 0 | 2 | REG_ACCLVL_REV | REG_ACTIV_ANYTIME
--- | P5-80C | Gantry Synchronization Move distanse after Alignment | 0 | REG_UNIT_NULL | 580C | INT_SIGN | 0 | 2147483647 | -2147483648 | 0 | 0 | 0 | 4 | REG_ACCLVL_REV | REG_ACTIV_ANYTIME
--- | P5-80E | Gantry Synchronization Move accelerate after Alignment | 100 | REG_UNIT_NULL | 580E | UN_SIGN | 0 | 65535 | 1 | 100 | 0 | 0 | 2 | REG_ACCLVL_REV | REG_ACTIV_ANYTIME
--- | P5-80F | Gantry Synchronization Move decelerate after Alignment | 100 | REG_UNIT_NULL | 580F | UN_SIGN | 0 | 65535 | 1 | 100 | 0 | 0 | 2 | REG_ACCLVL_REV | REG_ACTIV_ANYTIME

## AXIS1-P6_IO Allocation
Version:V1.54
FamilyName:servo
ModelName:BD3E-AP
Class:AXIS1-P6_IO Allocation
Index | DisplayName | Description | Value | Unit | Address | Sign | DecimalPoint | MaxValue | MinValue | DefaultValue | ReadOnly | RunSet | DataLength | AccessLevel | ActiveType
--- | P6-401 | Communication digital input enable | 0 | REG_UNIT_NULL | 6401 | UN_SIGN | 0 | 1 | 0 | 0 | 0 | 0 | 2 | REG_ACCLVL_USER | REG_ACTIV_ANYTIME
--- | P6-402 | Communication DI specified level | 0 | REG_UNIT_NULL | 6402 | UN_SIGN | 0 | 0xFFFF | 0 | 0 | 0 | 0 | 2 | REG_ACCLVL_USER | REG_ACTIV_ANYTIME
--- | P6-403 | Communication DI default value | 0 | REG_UNIT_NULL | 6403 | UN_SIGN | 0 | 0xFFFF | 0 | 0 | 0 | 2 | 2 | REG_ACCLVL_USER | REG_ACTIV_REBOOT
--- | P6-404 | Communication DI1 function selection | 0 | REG_UNIT_NULL | 6404 | UN_SIGN | 0 | 35 | 0 | 0 | 0 | 0 | 2 | REG_ACCLVL_USER | REG_ACTIV_ANYTIME
--- | P6-405 | Communication DI1 logic selection | 0 | REG_UNIT_NULL | 6405 | UN_SIGN | 0 | 1 | 0 | 0 | 1 | 0 | 2 | REG_ACCLVL_REV | REG_ACTIV_ANYTIME
--- | P6-406 | Communication DI2 function selection | 0 | REG_UNIT_NULL | 6406 | UN_SIGN | 0 | 35 | 0 | 0 | 0 | 0 | 2 | REG_ACCLVL_USER | REG_ACTIV_ANYTIME
--- | P6-407 | Communication DI2 logic selection | 0 | REG_UNIT_NULL | 6407 | UN_SIGN | 0 | 1 | 0 | 0 | 1 | 0 | 2 | REG_ACCLVL_REV | REG_ACTIV_ANYTIME
--- | P6-408 | Communication DI3 function selection | 0 | REG_UNIT_NULL | 6408 | UN_SIGN | 0 | 35 | 0 | 0 | 0 | 0 | 2 | REG_ACCLVL_USER | REG_ACTIV_ANYTIME
--- | P6-409 | Communication DI3 logic selection | 0 | REG_UNIT_NULL | 6409 | UN_SIGN | 0 | 1 | 0 | 0 | 1 | 0 | 2 | REG_ACCLVL_REV | REG_ACTIV_ANYTIME
--- | P6-40A | Communication DI4 function selection | 0 | REG_UNIT_NULL | 640A | UN_SIGN | 0 | 35 | 0 | 0 | 0 | 0 | 2 | REG_ACCLVL_USER | REG_ACTIV_ANYTIME
--- | P6-40B | Communication DI4 logic selection | 0 | REG_UNIT_NULL | 640B | UN_SIGN | 0 | 1 | 0 | 0 | 1 | 0 | 2 | REG_ACCLVL_REV | REG_ACTIV_ANYTIME
--- | P6-40C | Communication DI5 function selection | 0 | REG_UNIT_NULL | 640C | UN_SIGN | 0 | 35 | 0 | 0 | 0 | 0 | 2 | REG_ACCLVL_USER | REG_ACTIV_ANYTIME
--- | P6-40D | Communication DI5 logic selection | 0 | REG_UNIT_NULL | 640D | UN_SIGN | 0 | 1 | 0 | 0 | 1 | 0 | 2 | REG_ACCLVL_REV | REG_ACTIV_ANYTIME
--- | P6-40E | Communication DI6 function selection | 0 | REG_UNIT_NULL | 640E | UN_SIGN | 0 | 35 | 0 | 0 | 0 | 0 | 2 | REG_ACCLVL_USER | REG_ACTIV_ANYTIME
--- | P6-40F | Communication DI6 logic selection | 0 | REG_UNIT_NULL | 640F | UN_SIGN | 0 | 1 | 0 | 0 | 1 | 0 | 2 | REG_ACCLVL_REV | REG_ACTIV_ANYTIME
--- | P6-410 | Communication DI7 function selection | 0 | REG_UNIT_NULL | 6410 | UN_SIGN | 0 | 35 | 0 | 0 | 0 | 0 | 2 | REG_ACCLVL_USER | REG_ACTIV_ANYTIME
--- | P6-411 | Communication DI7 logic selection | 0 | REG_UNIT_NULL | 6411 | UN_SIGN | 0 | 1 | 0 | 0 | 1 | 0 | 2 | REG_ACCLVL_REV | REG_ACTIV_ANYTIME
--- | P6-412 | Communication DI8 function selection | 0 | REG_UNIT_NULL | 6412 | UN_SIGN | 0 | 35 | 0 | 0 | 0 | 0 | 2 | REG_ACCLVL_USER | REG_ACTIV_ANYTIME
--- | P6-413 | Communication DI8 logic selection | 0 | REG_UNIT_NULL | 6413 | UN_SIGN | 0 | 1 | 0 | 0 | 1 | 0 | 2 | REG_ACCLVL_REV | REG_ACTIV_ANYTIME
--- | P6-414 | Communication DI9 function selection | 0 | REG_UNIT_NULL | 6414 | UN_SIGN | 0 | 35 | 0 | 0 | 0 | 0 | 2 | REG_ACCLVL_USER | REG_ACTIV_ANYTIME
--- | P6-415 | Communication DI9 logic selection | 0 | REG_UNIT_NULL | 6415 | UN_SIGN | 0 | 1 | 0 | 0 | 1 | 0 | 2 | REG_ACCLVL_REV | REG_ACTIV_ANYTIME
--- | P6-416 | Communication DI10 function selection | 0 | REG_UNIT_NULL | 6416 | UN_SIGN | 0 | 35 | 0 | 0 | 0 | 0 | 2 | REG_ACCLVL_USER | REG_ACTIV_ANYTIME
--- | P6-417 | Communication DI10 logic selection | 0 | REG_UNIT_NULL | 6417 | UN_SIGN | 0 | 1 | 0 | 0 | 1 | 0 | 2 | REG_ACCLVL_REV | REG_ACTIV_ANYTIME
--- | P6-418 | Communication DI11 function selection | 0 | REG_UNIT_NULL | 6418 | UN_SIGN | 0 | 35 | 0 | 0 | 0 | 0 | 2 | REG_ACCLVL_USER | REG_ACTIV_ANYTIME
--- | P6-419 | Communication DI11 logic selection | 0 | REG_UNIT_NULL | 6419 | UN_SIGN | 0 | 1 | 0 | 0 | 1 | 0 | 2 | REG_ACCLVL_REV | REG_ACTIV_ANYTIME
--- | P6-41A | Communication DI12 function selection | 0 | REG_UNIT_NULL | 641A | UN_SIGN | 0 | 35 | 0 | 0 | 0 | 0 | 2 | REG_ACCLVL_USER | REG_ACTIV_ANYTIME
--- | P6-41B | Communication DI12 logic selection | 0 | REG_UNIT_NULL | 641B | UN_SIGN | 0 | 1 | 0 | 0 | 1 | 0 | 2 | REG_ACCLVL_REV | REG_ACTIV_ANYTIME
--- | P6-41C | Communication DI13 function selection | 0 | REG_UNIT_NULL | 641C | UN_SIGN | 0 | 35 | 0 | 0 | 0 | 0 | 2 | REG_ACCLVL_USER | REG_ACTIV_ANYTIME
--- | P6-41D | Communication DI13 logic selection | 0 | REG_UNIT_NULL | 641D | UN_SIGN | 0 | 1 | 0 | 0 | 1 | 0 | 2 | REG_ACCLVL_REV | REG_ACTIV_ANYTIME
--- | P6-41E | Communication DI14 function selection | 0 | REG_UNIT_NULL | 641E | UN_SIGN | 0 | 35 | 0 | 0 | 0 | 0 | 2 | REG_ACCLVL_USER | REG_ACTIV_ANYTIME
--- | P6-41F | Communication DI14 logic selection | 0 | REG_UNIT_NULL | 641F | UN_SIGN | 0 | 1 | 0 | 0 | 1 | 0 | 2 | REG_ACCLVL_REV | REG_ACTIV_ANYTIME
--- | P6-420 | Communication DI15 function selection | 0 | REG_UNIT_NULL | 6420 | UN_SIGN | 0 | 35 | 0 | 0 | 0 | 0 | 2 | REG_ACCLVL_USER | REG_ACTIV_ANYTIME
--- | P6-421 | Communication DI15 logic selection | 0 | REG_UNIT_NULL | 6421 | UN_SIGN | 0 | 1 | 0 | 0 | 1 | 0 | 2 | REG_ACCLVL_REV | REG_ACTIV_ANYTIME
--- | P6-422 | Communication DI16 function selection | 0 | REG_UNIT_NULL | 6422 | UN_SIGN | 0 | 35 | 0 | 0 | 0 | 0 | 2 | REG_ACCLVL_USER | REG_ACTIV_ANYTIME
--- | P6-423 | Communication DI16 logic selection | 0 | REG_UNIT_NULL | 6423 | UN_SIGN | 0 | 1 | 0 | 0 | 1 | 0 | 2 | REG_ACCLVL_REV | REG_ACTIV_ANYTIME
--- | P6-501 | Communication DO enable | 0 | REG_UNIT_NULL | 6501 | UN_SIGN | 0 | 1 | 0 | 0 | 0 | 0 | 2 | REG_ACCLVL_USER | REG_ACTIV_ANYTIME
--- | P6-502 | Communication DO default value | 0 | REG_UNIT_NULL | 6502 | UN_SIGN | 0 | 0xFFFF | 0 | 0 | 0 | 2 | 2 | REG_ACCLVL_USER | REG_ACTIV_REBOOT
--- | P6-503 | Communication DO1 function selection | 0 | REG_UNIT_NULL | 6503 | UN_SIGN | 0 | 15 | 0 | 0 | 0 | 0 | 2 | REG_ACCLVL_USER | REG_ACTIV_ANYTIME
--- | P6-504 | Communication DO1 logic selection | 0 | REG_UNIT_NULL | 6504 | UN_SIGN | 0 | 1 | 0 | 0 | 1 | 0 | 2 | REG_ACCLVL_REV | REG_ACTIV_ANYTIME
--- | P6-505 | Communication DO2 function selection | 0 | REG_UNIT_NULL | 6505 | UN_SIGN | 0 | 15 | 0 | 0 | 0 | 0 | 2 | REG_ACCLVL_USER | REG_ACTIV_ANYTIME
--- | P6-506 | Communication DO2 logic selection | 0 | REG_UNIT_NULL | 6506 | UN_SIGN | 0 | 1 | 0 | 0 | 1 | 0 | 2 | REG_ACCLVL_REV | REG_ACTIV_ANYTIME
--- | P6-507 | Communication DO3 function selection | 0 | REG_UNIT_NULL | 6507 | UN_SIGN | 0 | 15 | 0 | 0 | 0 | 0 | 2 | REG_ACCLVL_USER | REG_ACTIV_ANYTIME
--- | P6-508 | Communication DO3 logic selection | 0 | REG_UNIT_NULL | 6508 | UN_SIGN | 0 | 1 | 0 | 0 | 1 | 0 | 2 | REG_ACCLVL_REV | REG_ACTIV_ANYTIME
--- | P6-509 | Communication DO4 function selection | 0 | REG_UNIT_NULL | 6509 | UN_SIGN | 0 | 15 | 0 | 0 | 0 | 0 | 2 | REG_ACCLVL_USER | REG_ACTIV_ANYTIME
--- | P6-50A | Communication DO4 logic selection | 0 | REG_UNIT_NULL | 650A | UN_SIGN | 0 | 1 | 0 | 0 | 1 | 0 | 2 | REG_ACCLVL_REV | REG_ACTIV_ANYTIME
--- | P6-50B | Communication DO5 function selection | 0 | REG_UNIT_NULL | 650B | UN_SIGN | 0 | 15 | 0 | 0 | 0 | 0 | 2 | REG_ACCLVL_USER | REG_ACTIV_ANYTIME
--- | P6-50C | Communication DO5 logic selection | 0 | REG_UNIT_NULL | 650C | UN_SIGN | 0 | 1 | 0 | 0 | 1 | 0 | 2 | REG_ACCLVL_REV | REG_ACTIV_ANYTIME
--- | P6-50D | Communication DO6 function selection | 0 | REG_UNIT_NULL | 650D | UN_SIGN | 0 | 15 | 0 | 0 | 0 | 0 | 2 | REG_ACCLVL_USER | REG_ACTIV_ANYTIME
--- | P6-50E | Communication DO6 logic selection | 0 | REG_UNIT_NULL | 650E | UN_SIGN | 0 | 1 | 0 | 0 | 1 | 0 | 2 | REG_ACCLVL_REV | REG_ACTIV_ANYTIME
--- | P6-50F | Communication DO7 function selection | 0 | REG_UNIT_NULL | 650F | UN_SIGN | 0 | 15 | 0 | 0 | 0 | 0 | 2 | REG_ACCLVL_USER | REG_ACTIV_ANYTIME
--- | P6-510 | Communication DO7 logic selection | 0 | REG_UNIT_NULL | 6510 | UN_SIGN | 0 | 1 | 0 | 0 | 1 | 0 | 2 | REG_ACCLVL_REV | REG_ACTIV_ANYTIME
--- | P6-511 | Communication DO8 function selection | 0 | REG_UNIT_NULL | 6511 | UN_SIGN | 0 | 15 | 0 | 0 | 0 | 0 | 2 | REG_ACCLVL_USER | REG_ACTIV_ANYTIME
--- | P6-512 | Communication DO8 logic selection | 0 | REG_UNIT_NULL | 6512 | UN_SIGN | 0 | 1 | 0 | 0 | 1 | 0 | 2 | REG_ACCLVL_REV | REG_ACTIV_ANYTIME
--- | P6-513 | Communication DO9 function selection | 0 | REG_UNIT_NULL | 6513 | UN_SIGN | 0 | 15 | 0 | 0 | 0 | 0 | 2 | REG_ACCLVL_USER | REG_ACTIV_ANYTIME
--- | P6-514 | Communication DO9 logic selection | 0 | REG_UNIT_NULL | 6514 | UN_SIGN | 0 | 1 | 0 | 0 | 1 | 0 | 2 | REG_ACCLVL_REV | REG_ACTIV_ANYTIME
--- | P6-515 | Communication DO10 function selection | 0 | REG_UNIT_NULL | 6515 | UN_SIGN | 0 | 15 | 0 | 0 | 0 | 0 | 2 | REG_ACCLVL_USER | REG_ACTIV_ANYTIME
--- | P6-516 | Communication DO10 logic selection | 0 | REG_UNIT_NULL | 6516 | UN_SIGN | 0 | 1 | 0 | 0 | 1 | 0 | 2 | REG_ACCLVL_REV | REG_ACTIV_ANYTIME
--- | P6-517 | Communication DO11 function selection | 0 | REG_UNIT_NULL | 6517 | UN_SIGN | 0 | 15 | 0 | 0 | 0 | 0 | 2 | REG_ACCLVL_USER | REG_ACTIV_ANYTIME
--- | P6-518 | Communication DO11 logic selection | 0 | REG_UNIT_NULL | 6518 | UN_SIGN | 0 | 1 | 0 | 0 | 1 | 0 | 2 | REG_ACCLVL_REV | REG_ACTIV_ANYTIME
--- | P6-519 | Communication DO12 function selection | 0 | REG_UNIT_NULL | 6519 | UN_SIGN | 0 | 15 | 0 | 0 | 0 | 0 | 2 | REG_ACCLVL_USER | REG_ACTIV_ANYTIME
--- | P6-51A | Communication DO12 logic selection | 0 | REG_UNIT_NULL | 651A | UN_SIGN | 0 | 1 | 0 | 0 | 1 | 0 | 2 | REG_ACCLVL_REV | REG_ACTIV_ANYTIME
--- | P6-51B | Communication DO13 function selection | 0 | REG_UNIT_NULL | 651B | UN_SIGN | 0 | 15 | 0 | 0 | 0 | 0 | 2 | REG_ACCLVL_USER | REG_ACTIV_ANYTIME
--- | P6-51C | Communication DO13 logic selection | 0 | REG_UNIT_NULL | 651C | UN_SIGN | 0 | 1 | 0 | 0 | 1 | 0 | 2 | REG_ACCLVL_REV | REG_ACTIV_ANYTIME
--- | P6-51D | Communication DO14 function selection | 0 | REG_UNIT_NULL | 651D | UN_SIGN | 0 | 15 | 0 | 0 | 0 | 0 | 2 | REG_ACCLVL_USER | REG_ACTIV_ANYTIME
--- | P6-51E | Communication DO14 logic selection | 0 | REG_UNIT_NULL | 651E | UN_SIGN | 0 | 1 | 0 | 0 | 1 | 0 | 2 | REG_ACCLVL_REV | REG_ACTIV_ANYTIME
--- | P6-51F | Communication DO15 function selection | 0 | REG_UNIT_NULL | 651F | UN_SIGN | 0 | 15 | 0 | 0 | 0 | 0 | 2 | REG_ACCLVL_USER | REG_ACTIV_ANYTIME
--- | P6-520 | Communication DO15 logic selection | 0 | REG_UNIT_NULL | 6520 | UN_SIGN | 0 | 1 | 0 | 0 | 1 | 0 | 2 | REG_ACCLVL_REV | REG_ACTIV_ANYTIME
--- | P6-521 | Communication DO16 function selection | 0 | REG_UNIT_NULL | 6521 | UN_SIGN | 0 | 15 | 0 | 0 | 0 | 0 | 2 | REG_ACCLVL_USER | REG_ACTIV_ANYTIME
--- | P6-522 | Communication DO16 logic selection | 0 | REG_UNIT_NULL | 6522 | UN_SIGN | 0 | 1 | 0 | 0 | 1 | 0 | 2 | REG_ACCLVL_REV | REG_ACTIV_ANYTIME
--- | P6-523 | Communication DO status | 0 | REG_UNIT_NULL | 6523 | UN_SIGN | 0 | 0xFFFF | 0 | 0 | 1 | 0 | 2 | REG_ACCLVL_USER | REG_ACTIV_ANYTIME

## AXIS1-P7_Drive Settings
Version:V1.54
FamilyName:servo
ModelName:BD3E-AP
Class:AXIS1-P7_Drive Settings
Index | DisplayName | Description | Value | Unit | Address | Sign | DecimalPoint | MaxValue | MinValue | DefaultValue | ReadOnly | RunSet | DataLength | AccessLevel | ActiveType
--- | P7-201 | Over current threshold | 0 | REG_UNIT_A | 7201 | UN_SIGN | 2 | 65535 | 0 | 0 | 0 | 2 | 2 | REG_ACCLVL_REV | REG_ACTIV_REBOOT
--- | P7-202 | Over temperature threshold | 0 | REG_UNIT_CELSIUS | 7202 | UN_SIGN | 0 | 200 | 0 | 0 | 0 | 2 | 2 | REG_ACCLVL_REV | REG_ACTIV_REBOOT
--- | P7-301 | Inverter module attribute | 0x0001 | REG_UNIT_NULL | 7301 | UN_SIGN | 0 | 0xFFFF | 0 | 0x0001 | 0 | 2 | 2 | REG_ACCLVL_REV | REG_ACTIV_REBOOT
--- | P7-302 | Driver rated power | 1 | REG_UNIT_KW | 7302 | UN_SIGN | 2 | 65535 | 1 | 1 | 1 | 0 | 2 | REG_ACCLVL_ENG | REG_ACTIV_ANYTIME
--- | P7-303 | Inverter module maximum power | 1 | REG_UNIT_KW | 7303 | UN_SIGN | 2 | 65535 | 1 | 1 | 1 | 0 | 2 | REG_ACCLVL_REV | REG_ACTIV_ANYTIME
--- | P7-304 | Driver rated current | 1 | REG_UNIT_A | 7304 | UN_SIGN | 2 | 65535 | 1 | 1 | 1 | 0 | 2 | REG_ACCLVL_ENG | REG_ACTIV_ANYTIME
--- | P7-305 | Driver maximum current | 1 | REG_UNIT_A | 7305 | UN_SIGN | 2 | 65535 | 1 | 1 | 1 | 0 | 2 | REG_ACCLVL_ENG | REG_ACTIV_ANYTIME
--- | P7-306 | PWM switch frequency | 8000 | REG_UNIT_HZ | 7306 | UN_SIGN | 0 | 16000 | 1000 | 8000 | 0 | 2 | 2 | REG_ACCLVL_REV | REG_ACTIV_REBOOT
--- | P7-307 | PWM boot strap time | 2000 | REG_UNIT_US | 7307 | UN_SIGN | 1 | 65535 | 0 | 2000 | 0 | 2 | 2 | REG_ACCLVL_REV | REG_ACTIV_REBOOT
--- | P7-308 | PWM dead time | 200 | REG_UNIT_US | 7308 | UN_SIGN | 1 | 2000 | 1 | 200 | 0 | 2 | 2 | REG_ACCLVL_REV | REG_ACTIV_REBOOT
--- | P7-309 | PWM dead time compensation time | 200 | REG_UNIT_US | 7309 | UN_SIGN | 1 | 2000 | 0 | 200 | 0 | 2 | 2 | REG_ACCLVL_REV | REG_ACTIV_REBOOT
--- | P7-30A | Dead time compensation slope | 400 | REG_UNIT_NULL | 730A | UN_SIGN | 2 | 2000 | 0 | 400 | 0 | 2 | 2 | REG_ACCLVL_REV | REG_ACTIV_REBOOT
--- | P7-30B | Current feedback sample resistance | 0 | REG_UNIT_MOHM | 730B | UN_SIGN | 2 | 65535 | 0 | 0 | 0 | 2 | 2 | REG_ACCLVL_REV | REG_ACTIV_REBOOT
--- | P7-30C | Current feedback full scale voltage | 0 | REG_UNIT_MV | 730C | UN_SIGN | 0 | 65535 | 0 | 0 | 0 | 2 | 2 | REG_ACCLVL_REV | REG_ACTIV_REBOOT
--- | P7-30D | Current loop gain | 800 | REG_UNIT_HZ | 730D | UN_SIGN | 0 | 3000 | 0 | 800 | 0 | 0 | 2 | REG_ACCLVL_ENG | REG_ACTIV_ANYTIME
--- | P7-30E | Current loop integral time constant | 100 | REG_UNIT_PRE | 730E | UN_SIGN | 0 | 2000 | 0 | 100 | 0 | 0 | 2 | REG_ACCLVL_ENG | REG_ACTIV_ANYTIME
--- | P7-30F | Lq decoupling gain | 100 | REG_UNIT_PRE | 730F | UN_SIGN | 0 | 1000 | 0 | 100 | 0 | 0 | 2 | REG_ACCLVL_REV | REG_ACTIV_ANYTIME
--- | P7-310 | Ld decoupling gain | 100 | REG_UNIT_PRE | 7310 | UN_SIGN | 0 | 1000 | 0 | 100 | 0 | 0 | 2 | REG_ACCLVL_REV | REG_ACTIV_ANYTIME
--- | P7-311 | back EMF gain | 100 | REG_UNIT_PRE | 7311 | UN_SIGN | 0 | 1000 | 0 | 100 | 0 | 0 | 2 | REG_ACCLVL_REV | REG_ACTIV_ANYTIME
--- | P7-312 | Voltage command cutoff frequency | 8000 | REG_UNIT_HZ | 7312 | UN_SIGN | 0 | 32000 | 0 | 8000 | 0 | 0 | 2 | REG_ACCLVL_REV | REG_ACTIV_ANYTIME
--- | P7-313 | Flux-weakening Control Switch | 1 | REG_UNIT_NULL | 7313 | UN_SIGN | 0 | 3 | 0 | 1 | 0 | 1 | 2 | REG_ACCLVL_ENG | REG_ACTIV_SRVOFF
--- | P7-314 | Proportional gain of flux-weakening Control | 30 | REG_UNIT_HZ | 7314 | UN_SIGN | 0 | 1000 | 10 | 30 | 0 | 1 | 2 | REG_ACCLVL_ENG | REG_ACTIV_SRVOFF
--- | P7-315 | Integration time constant of flux-weakening Control | 16 | REG_UNIT_US | 7315 | UN_SIGN | 0 | 1000 | 10 | 16 | 0 | 1 | 2 | REG_ACCLVL_ENG | REG_ACTIV_SRVOFF
--- | P7-316 | D-axis current integration limit of flux-weakening Control | 200 | REG_UNIT_PRE | 7316 | UN_SIGN | 0 | 500 | 0 | 200 | 0 | 0 | 2 | REG_ACCLVL_ENG | REG_ACTIV_ANYTIME
--- | P7-317 | Voltage limit of flux-weakening Control | 115 | REG_UNIT_PRE | 7317 | UN_SIGN | 0 | 150 | 50 | 115 | 0 | 1 | 2 | REG_ACCLVL_ENG | REG_ACTIV_SRVOFF
--- | P7-318 | D-axis current limit of flux-weakening Control | 95 | REG_UNIT_PRE | 7318 | UN_SIGN | 0 | 150 | 50 | 95 | 0 | 1 | 2 | REG_ACCLVL_ENG | REG_ACTIV_SRVOFF
--- | P7-319 | DC bus voltage filter coefficient of flux-weakening Control | 1 | REG_UNIT_NULL | 7319 | UN_SIGN | 0 | 65535 | 1 | 1 | 0 | 1 | 2 | REG_ACCLVL_ENG | REG_ACTIV_SRVOFF
--- | P7-31A | Inverter scope channel select | 0x83828A89 | REG_UNIT_NULL | 731A | UN_SIGN | 0 | 0xFFFFFFFF | 1 | 0x83828A89 | 0 | 0 | 4 | REG_ACCLVL_REV | REG_ACTIV_ANYTIME
--- | P7-401 | Alarm mask parameter 1 | 0 | REG_UNIT_NULL | 7401 | UN_SIGN | 0 | 0xFFFFFFFF | 0 | 0 | 0 | 1 | 4 | REG_ACCLVL_ENG | REG_ACTIV_SRVOFF
--- | P7-403 | Alarm mask parameter 2 | 0 | REG_UNIT_NULL | 7403 | UN_SIGN | 0 | 0xFFFFFFFF | 0 | 0 | 0 | 1 | 4 | REG_ACCLVL_ENG | REG_ACTIV_SRVOFF
--- | P7-405 | Alarm mask parameter 3 | 0 | REG_UNIT_NULL | 7405 | UN_SIGN | 0 | 0xFFFFFFFF | 0 | 0 | 0 | 1 | 4 | REG_ACCLVL_ENG | REG_ACTIV_SRVOFF
--- | P7-407 | Alarm mask parameter 4 | 0 | REG_UNIT_NULL | 7407 | UN_SIGN | 0 | 0xFFFFFFFF | 0 | 0 | 0 | 1 | 4 | REG_ACCLVL_ENG | REG_ACTIV_SRVOFF
--- | P7-409 | Alarm mask parameter 5 | 0 | REG_UNIT_NULL | 7409 | UN_SIGN | 0 | 0xFFFFFFFF | 0 | 0 | 0 | 1 | 4 | REG_ACCLVL_ENG | REG_ACTIV_SRVOFF
--- | P7-40B | Alarm mask parameter 6 | 0 | REG_UNIT_NULL | 740B | UN_SIGN | 0 | 0xFFFFFFFF | 0 | 0 | 0 | 1 | 4 | REG_ACCLVL_ENG | REG_ACTIV_SRVOFF
--- | P7-40D | Alarm mask parameter 7 | 0 | REG_UNIT_NULL | 740D | UN_SIGN | 0 | 0xFFFFFFFF | 0 | 0 | 0 | 1 | 4 | REG_ACCLVL_ENG | REG_ACTIV_SRVOFF
--- | P7-40F | Alarm mask parameter 8 | 0 | REG_UNIT_NULL | 740F | UN_SIGN | 0 | 0xFFFFFFFF | 0 | 0 | 0 | 1 | 4 | REG_ACCLVL_ENG | REG_ACTIV_SRVOFF

## AXIS1-P8_Motor Settings
Version:V1.54
FamilyName:servo
ModelName:BD3E-AP
Class:AXIS1-P8_Motor Settings
Index | DisplayName | Description | Value | Unit | Address | Sign | DecimalPoint | MaxValue | MinValue | DefaultValue | ReadOnly | RunSet | DataLength | AccessLevel | ActiveType
--- | P8-001 | Motor matching detection switch | 1 | REG_UNIT_NULL | 8001 | UN_SIGN | 0 | 1 | 0 | 1 | 0 | 2 | 2 | REG_ACCLVL_REV | REG_ACTIV_REBOOT
--- | P8-002 | Motor overload detection switch | 0 | REG_UNIT_NULL | 8002 | UN_SIGN | 0 | 1 | 0 | 0 | 0 | 1 | 2 | REG_ACCLVL_REV | REG_ACTIV_SRVOFF
--- | P8-003 | Motor overload detection threshold | 0 | REG_UNIT_PRE | 8003 | UN_SIGN | 0 | 400 | 0 | 0 | 0 | 1 | 2 | REG_ACCLVL_REV | REG_ACTIV_SRVOFF
--- | P8-004 | Motor overload detection gain | 100 | REG_UNIT_PRE | 8004 | UN_SIGN | 0 | 300 | 50 | 100 | 0 | 1 | 2 | REG_ACCLVL_ENG | REG_ACTIV_SRVOFF
--- | P8-005 | Motor locked detection speed | 50 | REG_UNIT_RPM | 8005 | UN_SIGN | 0 | 6000 | 0 | 50 | 0 | 1 | 2 | REG_ACCLVL_USER | REG_ACTIV_SRVOFF
--- | P8-006 | Motor locked detection threshold | 200 | REG_UNIT_MS | 8006 | UN_SIGN | 0 | 65535 | 10 | 200 | 0 | 1 | 2 | REG_ACCLVL_USER | REG_ACTIV_SRVOFF
--- | P8-007 | Over speed dectection threshold | 7200 | REG_UNIT_RPM | 8007 | UN_SIGN | 0 | 10000 | 0 | 7200 | 0 | 1 | 2 | REG_ACCLVL_USER | REG_ACTIV_SRVOFF
--- | P8-008 | Run away detection switch | 1 | REG_UNIT_NULL | 8008 | UN_SIGN | 0 | 1 | 0 | 1 | 0 | 1 | 2 | REG_ACCLVL_USER | REG_ACTIV_SRVOFF
--- | P8-009 | Motor phase order detection switch | 1 | REG_UNIT_NULL | 8009 | UN_SIGN | 0 | 1 | 0 | 1 | 0 | 1 | 2 | REG_ACCLVL_REV | REG_ACTIV_SRVOFF
--- | P8-101 | Motor type | 0 | REG_UNIT_NULL | 8101 | UN_SIGN | 0 | 65535 | 0 | 0 | 0 | 2 | 2 | REG_ACCLVL_ENG | REG_ACTIV_REBOOT
--- | P8-102 | Motor rated power | 750 | REG_UNIT_W | 8102 | UN_SIGN | 0 | 65535 | 1 | 750 | 0 | 2 | 2 | REG_ACCLVL_ENG | REG_ACTIV_REBOOT
--- | P8-103 | Motor rated current | 470 | REG_UNIT_A | 8103 | UN_SIGN | 1 | 65535 | 1 | 470 | 0 | 2 | 2 | REG_ACCLVL_ENG | REG_ACTIV_REBOOT
--- | P8-104 | Motor maximum current | 470 | REG_UNIT_A | 8104 | UN_SIGN | 1 | 65535 | 1 | 470 | 0 | 2 | 2 | REG_ACCLVL_ENG | REG_ACTIV_REBOOT
--- | P8-105 | Motor rated torque | 239 | REG_UNIT_NM | 8105 | UN_SIGN | 2 | 65535 | 10 | 239 | 0 | 2 | 2 | REG_ACCLVL_ENG | REG_ACTIV_REBOOT
--- | P8-106 | Motor maximum torque | 716 | REG_UNIT_NM | 8106 | UN_SIGN | 2 | 65535 | 10 | 716 | 0 | 2 | 2 | REG_ACCLVL_ENG | REG_ACTIV_REBOOT
--- | P8-107 | Motor rated speed limit | 3000 | REG_UNIT_RPM | 8107 | UN_SIGN | 0 | 65535 | 100 | 3000 | 0 | 2 | 2 | REG_ACCLVL_ENG | REG_ACTIV_REBOOT
--- | P8-108 | Motor maximum speed limit | 6000 | REG_UNIT_RPM | 8108 | UN_SIGN | 0 | 65535 | 100 | 6000 | 0 | 2 | 2 | REG_ACCLVL_ENG | REG_ACTIV_REBOOT
--- | P8-109 | Motor inertia | 130 | REG_UNIT_MJ | 8109 | UN_SIGN | 2 | 65535 | 1 | 130 | 0 | 2 | 2 | REG_ACCLVL_ENG | REG_ACTIV_REBOOT
--- | P8-10A | Motor pole | 4 | REG_UNIT_NULL | 810A | UN_SIGN | 0 | 99 | 2 | 4 | 0 | 2 | 2 | REG_ACCLVL_ENG | REG_ACTIV_REBOOT
--- | P8-10B | Motor over speed threshold | 4 | REG_UNIT_NULL | 810B | UN_SIGN | 0 | 65535 | 2 | 4 | 0 | 2 | 2 | REG_ACCLVL_REV | REG_ACTIV_REBOOT
--- | P8-10C | Motor stator resistance | 500 | REG_UNIT_MOHM | 810C | UN_SIGN | 0 | 65535 | 1 | 500 | 0 | 2 | 2 | REG_ACCLVL_ENG | REG_ACTIV_REBOOT
--- | P8-10D | Motor axis d inductance | 387 | REG_UNIT_MH | 810D | UN_SIGN | 2 | 65535 | 1 | 387 | 0 | 2 | 2 | REG_ACCLVL_ENG | REG_ACTIV_REBOOT
--- | P8-10E | Motor axis q inductance | 327 | REG_UNIT_MH | 810E | UN_SIGN | 2 | 65535 | 1 | 327 | 0 | 2 | 2 | REG_ACCLVL_ENG | REG_ACTIV_REBOOT
--- | P8-10F | Motor back EMF | 3330 | REG_UNIT_EMF | 810F | UN_SIGN | 1 | 65535 | 1 | 3330 | 0 | 2 | 2 | REG_ACCLVL_ENG | REG_ACTIV_REBOOT
--- | P8-110 | Motor characteristic current | 100 | REG_UNIT_A | 8110 | UN_SIGN | 2 | 65535 | 1 | 100 | 0 | 2 | 2 | REG_ACCLVL_ENG | REG_ACTIV_REBOOT
--- | P8-111 | Inductance saturation starting current | 100 | REG_UNIT_A | 8111 | UN_SIGN | 2 | 65535 | 1 | 100 | 0 | 2 | 2 | REG_ACCLVL_ENG | REG_ACTIV_REBOOT
--- | P8-112 | Inductance saturation coefficient | 100 | REG_UNIT_PRE | 8112 | UN_SIGN | 0 | 65535 | 1 | 100 | 0 | 2 | 2 | REG_ACCLVL_ENG | REG_ACTIV_REBOOT
--- | P8-113 | Flux linkage saturation starting current | 100 | REG_UNIT_A | 8113 | UN_SIGN | 2 | 65535 | 1 | 100 | 0 | 2 | 2 | REG_ACCLVL_ENG | REG_ACTIV_REBOOT
--- | P8-114 | Flux linkage saturation coefficient | 100 | REG_UNIT_PRE | 8114 | UN_SIGN | 0 | 65535 | 1 | 100 | 0 | 2 | 2 | REG_ACCLVL_ENG | REG_ACTIV_REBOOT
--- | P8-115 | Motor over load low current threshold | 100 | REG_UNIT_PRE | 8115 | UN_SIGN | 0 | 65535 | 1 | 100 | 0 | 2 | 2 | REG_ACCLVL_ENG | REG_ACTIV_REBOOT
--- | P8-116 | Motor over load middle current threshold | 200 | REG_UNIT_PRE | 8116 | UN_SIGN | 0 | 65535 | 1 | 200 | 0 | 2 | 2 | REG_ACCLVL_ENG | REG_ACTIV_REBOOT
--- | P8-117 | Motor over load time at middle current | 10 | REG_UNIT_NULL | 8117 | UN_SIGN | 0 | 65535 | 1 | 10 | 0 | 2 | 2 | REG_ACCLVL_ENG | REG_ACTIV_REBOOT
--- | P8-118 | Motor over load maximum current threshold | 300 | REG_UNIT_PRE | 8118 | UN_SIGN | 0 | 65535 | 1 | 300 | 0 | 2 | 2 | REG_ACCLVL_ENG | REG_ACTIV_REBOOT
--- | P8-119 | Motor over load time at maximum current | 3 | REG_UNIT_S | 8119 | UN_SIGN | 0 | 65535 | 1 | 3 | 0 | 2 | 2 | REG_ACCLVL_ENG | REG_ACTIV_REBOOT
--- | P8-11A | Motor parameter mode | 0 | REG_UNIT_NULL | 811A | UN_SIGN | 0 | 1 | 0 | 0 | 0 | 2 | 2 | REG_ACCLVL_ENG | REG_ACTIV_REBOOT
--- | P8-201 | Encoder turns overflow detection switching | 0 | REG_UNIT_NULL | 8201 | UN_SIGN | 0 | 1 | 0 | 0 | 0 | 2 | 2 | REG_ACCLVL_REV | REG_ACTIV_REBOOT
--- | P8-301 | Encoder ID | 0 | REG_UNIT_NULL | 8301 | UN_SIGN | 0 | 65535 | 0 | 0 | 0 | 2 | 2 | REG_ACCLVL_REV | REG_ACTIV_REBOOT
--- | P8-302 | Encoder type | 0 | REG_UNIT_NULL | 8302 | UN_SIGN | 0 | 1 | 0 | 0 | 0 | 2 | 2 | REG_ACCLVL_ENG | REG_ACTIV_REBOOT
--- | P8-303 | Encoder resolution | 0 | REG_UNIT_NULL | 8303 | UN_SIGN | 0 | 2147483647 | 0 | 0 | 0 | 2 | 4 | REG_ACCLVL_ENG | REG_ACTIV_REBOOT
--- | P8-305 | Encoder angle offset | 0 | REG_UNIT_NULL | 8305 | UN_SIGN | 0 | 2147483647 | 0 | 0 | 0 | 2 | 4 | REG_ACCLVL_ENG | REG_ACTIV_REBOOT
--- | P8-307 | Encoder turn limit | 0 | REG_UNIT_NULL | 8307 | UN_SIGN | 0 | 65535 | 0 | 0 | 0 | 2 | 2 | REG_ACCLVL_REV | REG_ACTIV_REBOOT
--- | P8-308 | Encoder timeout fault threshold | 5 | REG_UNIT_NULL | 8308 | UN_SIGN | 0 | 100 | 0 | 5 | 0 | 2 | 2 | REG_ACCLVL_ENG | REG_ACTIV_REBOOT
--- | P8-309 | Encoder communication fault threshold | 5 | REG_UNIT_NULL | 8309 | UN_SIGN | 0 | 100 | 0 | 5 | 0 | 2 | 2 | REG_ACCLVL_ENG | REG_ACTIV_REBOOT

## AXIS1-P9_Industrial Bus
Version:V1.54
FamilyName:servo
ModelName:BD3E-AP
Class:AXIS1-P9_Industrial Bus
Index | DisplayName | Description | Value | Unit | Address | Sign | DecimalPoint | MaxValue | MinValue | DefaultValue | ReadOnly | RunSet | DataLength | AccessLevel | ActiveType
--- | P9-201 | Axis node id | 1 | REG_UNIT_NULL | 9201 | UN_SIGN | 0 | 8 | 1 | 1 | 0 | 1 | 2 | REG_ACCLVL_REV | REG_ACTIV_SRVOFF
--- | P9-202 | CAN_Sync_Status | 0 | REG_UNIT_NULL | 9202 | UN_SIGN | 0 | 1 | 0 | 0 | 1 | 1 | 2 | REG_ACCLVL_REV | REG_ACTIV_SRVOFF

## AXIS1-PA_Manufacturer Parameter
Version:V1.54
FamilyName:servo
ModelName:BD3E-AP
Class:AXIS1-PA_Manufacturer Parameter
Index | DisplayName | Description | Value | Unit | Address | Sign | DecimalPoint | MaxValue | MinValue | DefaultValue | ReadOnly | RunSet | DataLength | AccessLevel | ActiveType
--- | PA-101 | Fct Cmd | 0 | REG_UNIT_NULL | A101 | UN_SIGN | 0 | 65535 | 0 | 0 | 0 | 0 | 2 | REG_ACCLVL_REV | REG_ACTIV_ANYTIME
--- | PA-102 | Fct State | 0 | REG_UNIT_NULL | A102 | UN_SIGN | 0 | 65535 | 0 | 0 | 1 | 1 | 2 | REG_ACCLVL_REV | REG_ACTIV_SRVOFF
--- | PA-103 | Fct Alarm Code | 0 | REG_UNIT_NULL | A103 | UN_SIGN | 0 | 65535 | 0 | 0 | 1 | 1 | 2 | REG_ACCLVL_REV | REG_ACTIV_SRVOFF
--- | PA-104 | Reserve | 0 | REG_UNIT_NULL | A104 | INT_SIGN | 0 | 32767 | -32768 | 0 | 0 | 0 | 2 | REG_ACCLVL_ENG | REG_ACTIV_ANYTIME
--- | PA-105 | Reserve | 0 | REG_UNIT_NULL | A105 | INT_SIGN | 0 | 32767 | -32768 | 0 | 0 | 0 | 2 | REG_ACCLVL_ENG | REG_ACTIV_ANYTIME
--- | PA-106 | Reserve | 0 | REG_UNIT_NULL | A106 | INT_SIGN | 0 | 32767 | -32768 | 0 | 0 | 0 | 2 | REG_ACCLVL_ENG | REG_ACTIV_ANYTIME
--- | PA-107 | Reserve | 0 | REG_UNIT_NULL | A107 | INT_SIGN | 0 | 32767 | -32768 | 0 | 0 | 0 | 2 | REG_ACCLVL_ENG | REG_ACTIV_ANYTIME
--- | PA-108 | Reserve | 0 | REG_UNIT_NULL | A108 | INT_SIGN | 0 | 32767 | -32768 | 0 | 0 | 0 | 2 | REG_ACCLVL_ENG | REG_ACTIV_ANYTIME
--- | PA-109 | Reserve | 0 | REG_UNIT_NULL | A109 | INT_SIGN | 0 | 32767 | -32768 | 0 | 0 | 0 | 2 | REG_ACCLVL_ENG | REG_ACTIV_ANYTIME
--- | PA-10A | Reserve | 0 | REG_UNIT_NULL | A10A | INT_SIGN | 0 | 32767 | -32768 | 0 | 0 | 0 | 2 | REG_ACCLVL_ENG | REG_ACTIV_ANYTIME
--- | PA-10B | Reserve | 0 | REG_UNIT_NULL | A10B | INT_SIGN | 0 | 32767 | -32768 | 0 | 0 | 0 | 2 | REG_ACCLVL_ENG | REG_ACTIV_ANYTIME
--- | PA-10C | Reserve | 0 | REG_UNIT_NULL | A10C | INT_SIGN | 0 | 32767 | -32768 | 0 | 0 | 0 | 2 | REG_ACCLVL_ENG | REG_ACTIV_ANYTIME
--- | PA-10D | Reserve | 0 | REG_UNIT_NULL | A10D | INT_SIGN | 0 | 32767 | -32768 | 0 | 0 | 0 | 2 | REG_ACCLVL_ENG | REG_ACTIV_ANYTIME
--- | PA-201 | Speed step test enable | 0 | REG_UNIT_NULL | A201 | UN_SIGN | 0 | 1 | 0 | 0 | 0 | 0 | 2 | REG_ACCLVL_ENG | REG_ACTIV_ANYTIME
--- | PA-202 | Reserve | 0 | REG_UNIT_NULL | A202 | UN_SIGN | 0 | 65535 | 0 | 0 | 1 | 1 | 2 | REG_ACCLVL_REV | REG_ACTIV_SRVOFF
--- | PA-203 | Reserve | 0 | REG_UNIT_NULL | A203 | UN_SIGN | 0 | 65535 | 0 | 0 | 1 | 1 | 2 | REG_ACCLVL_REV | REG_ACTIV_SRVOFF

## AXIS1-D0_Monitoring Display
Version:V1.54
FamilyName:servo
ModelName:BD3E-AP
Class:AXIS1-D0_Monitoring Display
Index | DisplayName | Description | Value | Unit | Address | Sign | DecimalPoint | MaxValue | MinValue | DefaultValue | ReadOnly | RunSet | DataLength | AccessLevel | ActiveType
--- | D0-001 | Motor speed | 0 | REG_UNIT_RPM | D001 | INT_SIGN | 0 | 32767 | -32768 | 0 | 1 | 0 | 2 | REG_ACCLVL_USER | REG_ACTIV_ANYTIME
--- | D0-002 | Average load factor | 0 | REG_UNIT_PRE | D002 | UN_SIGN | 1 | 8000 | 0 | 0 | 1 | 0 | 2 | REG_ACCLVL_USER | REG_ACTIV_ANYTIME
--- | D0-003 | Position command counter | 0 | REG_UNIT_USER | D003 | INT_SIGN | 0 | 2147483647 | -2147483648 | 0 | 1 | 0 | 4 | REG_ACCLVL_USER | REG_ACTIV_ANYTIME
--- | D0-005 | Position feedback counter | 0 | REG_UNIT_USER | D005 | INT_SIGN | 0 | 2147483647 | -2147483648 | 0 | 1 | 0 | 4 | REG_ACCLVL_REV | REG_ACTIV_ANYTIME
--- | D0-007 | Position following error | 0 | REG_UNIT_USER | D007 | INT_SIGN | 0 | 2147483647 | -2147483648 | 0 | 1 | 0 | 4 | REG_ACCLVL_REV | REG_ACTIV_ANYTIME
--- | D0-009 | Motor electrical angle | 0 | REG_UNIT_DEGREE | D009 | UN_SIGN | 1 | 65535 | 0 | 0 | 1 | 0 | 2 | REG_ACCLVL_REV | REG_ACTIV_ANYTIME
--- | D0-00A | Speed command | 0 | REG_UNIT_RPM | D00A | INT_SIGN | 0 | 32767 | -32768 | 0 | 1 | 0 | 2 | REG_ACCLVL_USER | REG_ACTIV_ANYTIME
--- | D0-00B | Torque command | 0 | REG_UNIT_PRE | D00B | INT_SIGN | 1 | 32767 | -32768 | 0 | 1 | 0 | 2 | REG_ACCLVL_USER | REG_ACTIV_ANYTIME
--- | D0-00C | Phase current RMS value | 0 | REG_UNIT_A | D00C | UN_SIGN | 2 | 65535 | 0 | 0 | 1 | 0 | 2 | REG_ACCLVL_USER | REG_ACTIV_ANYTIME
--- | D0-013 | Single-turn absolute encoder data | 0 | REG_UNIT_NULL | D013 | UN_SIGN | 0 | 8388608 | 0 | 0 | 1 | 0 | 4 | REG_ACCLVL_USER | REG_ACTIV_ANYTIME
--- | D0-015 | Multi-turn absolute encoder data | 0 | REG_UNIT_NULL | D015 | INT_SIGN | 0 | 32767 | -32768 | 0 | 1 | 0 | 2 | REG_ACCLVL_USER | REG_ACTIV_ANYTIME
--- | D0-016 | Lower 4 Bytes of absolute position counter | 0 | REG_UINT_ENC | D016 | INT_SIGN | 0 | 2147483647 | -2147483648 | 0 | 1 | 0 | 4 | REG_ACCLVL_USER | REG_ACTIV_ANYTIME
--- | D0-018 | Upper 4 Bytes of absolute position counter | 0 | REG_UINT_ENC | D018 | INT_SIGN | 0 | 2147483647 | -2147483648 | 0 | 1 | 0 | 4 | REG_ACCLVL_USER | REG_ACTIV_ANYTIME
--- | D0-01A | Position error counter (encoder unit) | 0 | REG_UNIT_NULL | D01A | INT_SIGN | 0 | 2147483647 | -2147483648 | 0 | 1 | 0 | 4 | REG_ACCLVL_REV | REG_ACTIV_ANYTIME
--- | D0-01C | Inverter module temperature | 0 | REG_UNIT_CELSIUS | D01C | INT_SIGN | 1 | 32767 | -32767 | 0 | 1 | 0 | 2 | REG_ACCLVL_USER | REG_ACTIV_ANYTIME
--- | D0-01F | Servo run status | 0 | REG_UNIT_NULL | D01F | UN_SIGN | 0 | 3 | 0 | 0 | 1 | 0 | 2 | REG_ACCLVL_USER | REG_ACTIV_ANYTIME
--- | D0-020 | Current alarm ID | 0 | REG_UNIT_NULL | D020 | UN_SIGN | 0 | 0xFFFF | 0 | 0 | 1 | 0 | 2 | REG_ACCLVL_USER | REG_ACTIV_ANYTIME
--- | D0-021 | No1 alarm flag | 0 | REG_UNIT_NULL | D021 | UN_SIGN | 0 | 1 | 0 | 0 | 1 | 0 | 2 | REG_ACCLVL_USER | REG_ACTIV_ANYTIME
--- | D0-022 | No2 alarm flag | 0 | REG_UNIT_NULL | D022 | UN_SIGN | 0 | 1 | 0 | 0 | 1 | 0 | 2 | REG_ACCLVL_USER | REG_ACTIV_ANYTIME
--- | D0-101 | Encoder CRC fault counts | 0 | REG_UNIT_NULL | D101 | UN_SIGN | 0 | 65535 | 0 | 0 | 1 | 0 | 2 | REG_ACCLVL_ENG | REG_ACTIV_ANYTIME
--- | D0-102 | Encoder timeout counts | 0 | REG_UNIT_NULL | D102 | UN_SIGN | 0 | 65535 | 0 | 0 | 1 | 0 | 2 | REG_ACCLVL_ENG | REG_ACTIV_ANYTIME
--- | D0-103 | Encoder CF ID error counts | 0 | REG_UNIT_NULL | D103 | UN_SIGN | 0 | 65535 | 0 | 0 | 1 | 0 | 2 | REG_ACCLVL_ENG | REG_ACTIV_ANYTIME
--- | D0-205 | ECAM Master Pulse Sysn | 0 | REG_UNIT_USER | D205 | INT_SIGN | 0 | 2147483647 | -2147483648 | 0 | 1 | 0 | 4 | REG_ACCLVL_USER | REG_ACTIV_ANYTIME
--- | D0-207 | Positional command speed | 0 | REG_UNIT_RPM | D207 | INT_SIGN | 0 | 32767 | -32768 | 0 | 1 | 0 | 2 | REG_ACCLVL_REV | REG_ACTIV_ANYTIME
--- | D0-208 | High speed digital input status | 0 | REG_UNIT_NULL | D208 | UN_SIGN | 0 | 0xFF | 0 | 0 | 1 | 0 | 2 | REG_ACCLVL_REV | REG_ACTIV_ANYTIME
--- | D0-209 | High speed digital output status | 0 | REG_UNIT_NULL | D209 | UN_SIGN | 0 | 0xFF | 0 | 0 | 1 | 0 | 2 | REG_ACCLVL_REV | REG_ACTIV_ANYTIME
--- | D0-122 | Motor vendor ID | 0 | REG_UNIT_NULL | D122 | UN_SIGN | 0 | 0xFFFFFFFF | 0 | 0 | 1 | 1 | 4 | REG_ACCLVL_ENG | REG_ACTIV_SRVOFF
--- | D0-124 | Motor product ID | 0 | REG_UNIT_NULL | D124 | UN_SIGN | 0 | 0xFFFFFFFF | 0 | 0 | 1 | 1 | 4 | REG_ACCLVL_ENG | REG_ACTIV_SRVOFF
--- | D0-126 | Motor SN | 0 | REG_UNIT_NULL | D126 | UN_SIGN | 0 | 0xFFFFFFFF | 0 | 0 | 1 | 1 | 4 | REG_ACCLVL_ENG | REG_ACTIV_SRVOFF
--- | D0-128 | Motor SN | 0 | REG_UNIT_NULL | D128 | UN_SIGN | 0 | 0xFFFFFFFF | 0 | 0 | 1 | 1 | 4 | REG_ACCLVL_ENG | REG_ACTIV_SRVOFF
--- | D0-12A | Motor SN | 0 | REG_UNIT_NULL | D12A | UN_SIGN | 0 | 0xFFFFFFFF | 0 | 0 | 1 | 1 | 4 | REG_ACCLVL_ENG | REG_ACTIV_SRVOFF
--- | D0-12C | Motor SN | 0 | REG_UNIT_NULL | D12C | UN_SIGN | 0 | 0xFFFFFFFF | 0 | 0 | 1 | 1 | 4 | REG_ACCLVL_ENG | REG_ACTIV_SRVOFF
--- | D0-12E | Motor SN | 0 | REG_UNIT_NULL | D12E | UN_SIGN | 0 | 0xFFFFFFFF | 0 | 0 | 1 | 1 | 4 | REG_ACCLVL_ENG | REG_ACTIV_SRVOFF
--- | D0-130 | Motor SN | 0 | REG_UNIT_NULL | D130 | UN_SIGN | 0 | 0xFFFFFFFF | 0 | 0 | 1 | 1 | 4 | REG_ACCLVL_ENG | REG_ACTIV_SRVOFF
--- | D0-132 | Motor SN | 0 | REG_UNIT_NULL | D132 | UN_SIGN | 0 | 0xFFFFFFFF | 0 | 0 | 1 | 1 | 4 | REG_ACCLVL_ENG | REG_ACTIV_SRVOFF
--- | D0-134 | Motor SN | 0 | REG_UNIT_NULL | D134 | UN_SIGN | 0 | 0xFFFFFFFF | 0 | 0 | 1 | 1 | 4 | REG_ACCLVL_ENG | REG_ACTIV_SRVOFF
--- | D0-136 | Motor product name | 0 | REG_UNIT_NULL | D136 | UN_SIGN | 0 | 0xFFFFFFFF | 0 | 0 | 1 | 1 | 4 | REG_ACCLVL_ENG | REG_ACTIV_SRVOFF
--- | D0-138 | Motor product name | 0 | REG_UNIT_NULL | D138 | UN_SIGN | 0 | 0xFFFFFFFF | 0 | 0 | 1 | 1 | 4 | REG_ACCLVL_ENG | REG_ACTIV_SRVOFF
--- | D0-13A | Motor product name | 0 | REG_UNIT_NULL | D13A | UN_SIGN | 0 | 0xFFFFFFFF | 0 | 0 | 1 | 1 | 4 | REG_ACCLVL_ENG | REG_ACTIV_SRVOFF
--- | D0-13C | Motor product name | 0 | REG_UNIT_NULL | D13C | UN_SIGN | 0 | 0xFFFFFFFF | 0 | 0 | 1 | 1 | 4 | REG_ACCLVL_ENG | REG_ACTIV_SRVOFF
--- | D0-13E | Motor product name | 0 | REG_UNIT_NULL | D13E | UN_SIGN | 0 | 0xFFFFFFFF | 0 | 0 | 1 | 1 | 4 | REG_ACCLVL_ENG | REG_ACTIV_SRVOFF
--- | D0-140 | Encoder vendor ID | 0 | REG_UNIT_NULL | D140 | UN_SIGN | 0 | 0xFFFFFFFF | 0 | 0 | 1 | 1 | 4 | REG_ACCLVL_ENG | REG_ACTIV_SRVOFF
--- | D0-142 | Encoder product ID | 0 | REG_UNIT_NULL | D142 | UN_SIGN | 0 | 0xFFFFFFFF | 0 | 0 | 1 | 1 | 4 | REG_ACCLVL_ENG | REG_ACTIV_SRVOFF
--- | D0-144 | Encoder firmware version | 0 | REG_UNIT_NULL | D144 | UN_SIGN | 0 | 0xFFFFFFFF | 0 | 0 | 1 | 1 | 4 | REG_ACCLVL_ENG | REG_ACTIV_SRVOFF
--- | D0-146 | Encoder Eeprom data version | 0 | REG_UNIT_NULL | D146 | UN_SIGN | 0 | 0xFFFFFFFF | 0 | 0 | 1 | 1 | 4 | REG_ACCLVL_ENG | REG_ACTIV_SRVOFF
--- | D0-148 | Encoder SN | 0 | REG_UNIT_NULL | D148 | UN_SIGN | 0 | 0xFFFFFFFF | 0 | 0 | 1 | 1 | 4 | REG_ACCLVL_ENG | REG_ACTIV_SRVOFF
--- | D0-14A | Encoder SN | 0 | REG_UNIT_NULL | D14A | UN_SIGN | 0 | 0xFFFFFFFF | 0 | 0 | 1 | 1 | 4 | REG_ACCLVL_ENG | REG_ACTIV_SRVOFF
--- | D0-14C | Encoder SN | 0 | REG_UNIT_NULL | D14C | UN_SIGN | 0 | 0xFFFFFFFF | 0 | 0 | 1 | 1 | 4 | REG_ACCLVL_ENG | REG_ACTIV_SRVOFF
--- | D0-14E | Encoder SN | 0 | REG_UNIT_NULL | D14E | UN_SIGN | 0 | 0xFFFFFFFF | 0 | 0 | 1 | 1 | 4 | REG_ACCLVL_ENG | REG_ACTIV_SRVOFF
--- | D0-150 | Encoder product name | 0 | REG_UNIT_NULL | D150 | UN_SIGN | 0 | 0xFFFFFFFF | 0 | 0 | 1 | 1 | 4 | REG_ACCLVL_ENG | REG_ACTIV_SRVOFF
--- | D0-152 | Encoder product name | 0 | REG_UNIT_NULL | D152 | UN_SIGN | 0 | 0xFFFFFFFF | 0 | 0 | 1 | 1 | 4 | REG_ACCLVL_ENG | REG_ACTIV_SRVOFF
--- | D0-154 | Encoder product name | 0 | REG_UNIT_NULL | D154 | UN_SIGN | 0 | 0xFFFFFFFF | 0 | 0 | 1 | 1 | 4 | REG_ACCLVL_ENG | REG_ACTIV_SRVOFF
--- | D0-156 | Encoder product name | 0 | REG_UNIT_NULL | D156 | UN_SIGN | 0 | 0xFFFFFFFF | 0 | 0 | 1 | 1 | 4 | REG_ACCLVL_ENG | REG_ACTIV_SRVOFF
--- | D0-158 | Encoder product name | 0 | REG_UNIT_NULL | D158 | UN_SIGN | 0 | 0xFFFFFFFF | 0 | 0 | 1 | 1 | 4 | REG_ACCLVL_ENG | REG_ACTIV_SRVOFF
--- | D0-15A | Encoder product name | 0 | REG_UNIT_NULL | D15A | UN_SIGN | 0 | 0xFFFFFFFF | 0 | 0 | 1 | 1 | 4 | REG_ACCLVL_ENG | REG_ACTIV_SRVOFF
--- | D0-15C | Encoder product name | 0 | REG_UNIT_NULL | D15C | UN_SIGN | 0 | 0xFFFFFFFF | 0 | 0 | 1 | 1 | 4 | REG_ACCLVL_ENG | REG_ACTIV_SRVOFF
--- | D0-15E | Encoder product name | 0 | REG_UNIT_NULL | D15E | UN_SIGN | 0 | 0xFFFFFFFF | 0 | 0 | 1 | 1 | 4 | REG_ACCLVL_ENG | REG_ACTIV_SRVOFF

## AXIS1-C0_Auxiliary Functions
Version:V1.54
FamilyName:servo
ModelName:BD3E-AP
Class:AXIS1-C0_Auxiliary Functions
Index | DisplayName | Description | Value | Unit | Address | Sign | DecimalPoint | MaxValue | MinValue | DefaultValue | ReadOnly | RunSet | DataLength | AccessLevel | ActiveType
--- | C0-001 | Speed jog enable | 0 | REG_UNIT_NULL | C001 | UN_SIGN | 0 | 0xFF | 0 | 0 | 0 | 0 | 2 | REG_ACCLVL_USER | REG_ACTIV_ANYTIME
--- | C0-002 | Position jog enable | 0 | REG_UNIT_NULL | C002 | UN_SIGN | 0 | 0xFF | 0 | 0 | 0 | 0 | 2 | REG_ACCLVL_USER | REG_ACTIV_ANYTIME
--- | C0-003 | Offline inertia identification | 0 | REG_UNIT_NULL | C003 | UN_SIGN | 0 | 0xFF | 0 | 0 | 0 | 0 | 2 | REG_ACCLVL_USER | REG_ACTIV_ANYTIME
--- | C0-004 | Servo parameter initialize | 0 | REG_UNIT_NULL | C004 | UN_SIGN | 0 | 1 | 0 | 0 | 0 | 1 | 2 | REG_ACCLVL_USER | REG_ACTIV_SRVOFF
--- | C0-005 | Error and warning clear | 0 | REG_UNIT_NULL | C005 | UN_SIGN | 0 | 2 | 0 | 0 | 0 | 1 | 2 | REG_ACCLVL_USER | REG_ACTIV_SRVOFF
--- | C0-006 | Error and warning record | 0 | REG_UNIT_NULL | C006 | UN_SIGN | 0 | 65535 | 0 | 0 | 0 | 0 | 2 | REG_ACCLVL_USER | REG_ACTIV_ANYTIME
--- | C0-007 | Encoder reset | 0 | REG_UNIT_NULL | C007 | UN_SIGN | 0 | 2 | 0 | 0 | 0 | 1 | 2 | REG_ACCLVL_USER | REG_ACTIV_SRVOFF
--- | C0-008 | Soft reset | 0 | REG_UNIT_NULL | C008 | UN_SIGN | 0 | 1 | 0 | 0 | 0 | 1 | 2 | REG_ACCLVL_USER | REG_ACTIV_SRVOFF
--- | C0-009 | Emergency stop | 0 | REG_UNIT_NULL | C009 | UN_SIGN | 0 | 1 | 0 | 0 | 0 | 0 | 2 | REG_ACCLVL_USER | REG_ACTIV_ANYTIME
--- | C0-00A | DI/DO Forced override mode | 0 | REG_UNIT_NULL | C00A | UN_SIGN | 0 | 3 | 0 | 0 | 0 | 0 | 2 | REG_ACCLVL_USER | REG_ACTIV_ANYTIME
--- | C0-00B | DI Terminal forced override value | 0 | REG_UNIT_NULL | C00B | UN_SIGN | 0 | 0x7F | 0 | 0 | 0 | 0 | 2 | REG_ACCLVL_USER | REG_ACTIV_ANYTIME
--- | C0-00C | DO Terminal forced override value | 0 | REG_UNIT_NULL | C00C | UN_SIGN | 0 | 0x1F | 0 | 0 | 0 | 0 | 2 | REG_ACCLVL_USER | REG_ACTIV_ANYTIME
--- | C0-00D | Motor brake forced release | 0 | REG_UNIT_NULL | C00D | UN_SIGN | 0 | 1 | 0 | 0 | 0 | 0 | 2 | REG_ACCLVL_REV | REG_ACTIV_ANYTIME
--- | C0-00E | Pole position detection enable | 0 | REG_UNIT_NULL | C00E | UN_SIGN | 0 | 2 | 0 | 0 | 0 | 1 | 2 | REG_ACCLVL_REV | REG_ACTIV_SRVOFF
--- | C0-00F | Phase current balancing enable | 0 | REG_UNIT_NULL | C00F | UN_SIGN | 0 | 1 | 0 | 0 | 0 | 1 | 2 | REG_ACCLVL_REV | REG_ACTIV_SRVOFF
--- | C0-010 | Password of privileged mode | 0 | REG_UNIT_NULL | C010 | UN_SIGN | 0 | 9999 | 0 | 0 | 0 | 0 | 2 | REG_ACCLVL_USER | REG_ACTIV_ANYTIME
--- | C0-011 | Parameter auto tune analysis | 0 | REG_UNIT_NULL | C011 | UN_SIGN | 0 | 65 | 0 | 0 | 0 | 0 | 2 | REG_ACCLVL_USER | REG_ACTIV_ANYTIME
--- | C0-012 | AIZero Vavlue Detect | 0 | REG_UNIT_NULL | C012 | UN_SIGN | 0 | 3 | 0 | 0 | 0 | 1 | 2 | REG_ACCLVL_USER | REG_ACTIV_SRVOFF
--- | C0-013 | Falcon Calibration State | 0 | REG_UNIT_NULL | C013 | UN_SIGN | 0 | 20 | 0 | 0 | 0 | 1 | 2 | REG_ACCLVL_ENG | REG_ACTIV_SRVOFF
--- | C0-101 | Panel check | 0 | REG_UNIT_NULL | C101 | UN_SIGN | 0 | 65 | 0 | 0 | 0 | 0 | 2 | REG_ACCLVL_ENG | REG_ACTIV_ANYTIME
--- | C0-102 | Panel check state | 0 | REG_UNIT_NULL | C102 | UN_SIGN | 0 | 0xFF | 0 | 0 | 0 | 1 | 2 | REG_ACCLVL_ENG | REG_ACTIV_SRVOFF