## COMM-P0_Basic Functions
Version:V1.56
FamilyName:servo
ModelName:BD3E-AP
Class:COMM-P0_Basic Functions
Index | DisplayName | Description | Value | Unit | Address | Sign | DecimalPoint | MaxValue | MinValue | DefaultValue | ReadOnly | RunSet | DataLength | AccessLevel | ActiveType
--- | P0-001 | Host 485 port station ID | 1 | REG_UNIT_NULL | 0001 | UN_SIGN | 0 | 255 | 0 | 1 | 0 | 1 | 2 | REG_ACCLVL_USER | REG_ACTIV_SRVOFF
--- | P0-002 | Host 485 port baud configuration | 5 | REG_UNIT_NULL | 0002 | UN_SIGN | 0 | 15 | 1 | 5 | 0 | 1 | 2 | REG_ACCLVL_USER | REG_ACTIV_SRVOFF
--- | P0-003 | Host 485 port format configuration | 3 | REG_UNIT_NULL | 0003 | UN_SIGN | 0 | 3 | 0 | 3 | 0 | 1 | 2 | REG_ACCLVL_USER | REG_ACTIV_SRVOFF
--- | P0-004 | Customer 485 port station ID | 1 | REG_UNIT_NULL | 0004 | UN_SIGN | 0 | 255 | 0 | 1 | 0 | 1 | 2 | REG_ACCLVL_USER | REG_ACTIV_SRVOFF
--- | P0-005 | Customer 485 port baud configuration | 5 | REG_UNIT_NULL | 0005 | UN_SIGN | 0 | 15 | 1 | 5 | 0 | 1 | 2 | REG_ACCLVL_USER | REG_ACTIV_SRVOFF
--- | P0-006 | Customer 485 port format configuration | 3 | REG_UNIT_NULL | 0006 | UN_SIGN | 0 | 3 | 0 | 3 | 0 | 1 | 2 | REG_ACCLVL_USER | REG_ACTIV_SRVOFF
--- | P0-007 | Save EEPROM flag for communication write | 1 | REG_UNIT_NULL | 0007 | UN_SIGN | 0 | 1 | 0 | 1 | 0 | 0 | 2 | REG_ACCLVL_USER | REG_ACTIV_ANYTIME
--- | P0-401 | Sustainable time under rated power | 20000 | REG_UNIT_MS | 0401 | UN_SIGN | 0 | 65535 | 0 | 20000 | 0 | 1 | 2 | REG_ACCLVL_USER | REG_ACTIV_SRVOFF
--- | P0-402 | Built-in regenerative resistance value | 50 | REG_UNIT_OHM | 0402 | UN_SIGN | 0 | 1000 | 0 | 50 | 1 | 1 | 2 | REG_ACCLVL_USER | REG_ACTIV_SRVOFF
--- | P0-403 | Built-in regenerative resistance capacity | 50 | REG_UNIT_W | 0403 | UN_SIGN | 0 | 65535 | 0 | 50 | 1 | 1 | 2 | REG_ACCLVL_USER | REG_ACTIV_SRVOFF
--- | P0-404 | Regenerative brake mode | 0 | REG_UNIT_NULL | 0404 | UN_SIGN | 0 | 3 | 0 | 0 | 0 | 1 | 2 | REG_ACCLVL_USER | REG_ACTIV_SRVOFF
--- | P0-405 | Regenerative brake resistance thermo coefficient | 50 | REG_UNIT_PRE | 0405 | UN_SIGN | 0 | 100 | 10 | 50 | 0 | 1 | 2 | REG_ACCLVL_USER | REG_ACTIV_SRVOFF
--- | P0-406 | Minimum regenerative brake resistance value | 40 | REG_UNIT_OHM | 0406 | UN_SIGN | 0 | 1000 | 1 | 40 | 1 | 1 | 2 | REG_ACCLVL_USER | REG_ACTIV_SRVOFF
--- | P0-407 | External regenerative brake resistance value | 50 | REG_UNIT_OHM | 0407 | UN_SIGN | 0 | 1000 | 1 | 50 | 0 | 1 | 2 | REG_ACCLVL_USER | REG_ACTIV_SRVOFF
--- | P0-408 | External regenerative brake resistance power | 40 | REG_UNIT_W | 0408 | UN_SIGN | 0 | 65535 | 1 | 40 | 0 | 1 | 2 | REG_ACCLVL_USER | REG_ACTIV_SRVOFF
--- | P0-601 | LED initial status | 0x1F | REG_UNIT_NULL | 0601 | UN_SIGN | 0 | 0x1F | 1 | 0x1F | 0 | 0 | 2 | REG_ACCLVL_USER | REG_ACTIV_ANYTIME
--- | P0-602 | Speed display filter time constant | 0 | REG_UNIT_MS | 0602 | UN_SIGN | 0 | 5000 | 0 | 0 | 0 | 0 | 2 | REG_ACCLVL_REV | REG_ACTIV_ANYTIME
--- | P0-603 | Warning display switching | 0 | REG_UNIT_NULL | 0603 | UN_SIGN | 0 | 1 | 0 | 0 | 0 | 0 | 2 | REG_ACCLVL_REV | REG_ACTIV_ANYTIME

## COMM-P6_IO Allocation
Version:V1.56
FamilyName:servo
ModelName:BD3E-AP
Class:COMM-P6_IO Allocation
Index | DisplayName | Description | Value | Unit | Address | Sign | DecimalPoint | MaxValue | MinValue | DefaultValue | ReadOnly | RunSet | DataLength | AccessLevel | ActiveType
--- | P6-001 | DI1 function selection | 1 | REG_UNIT_NULL | 6001 | UN_SIGN | 0 | 38 | 0 | 1 | 0 | 0 | 2 | REG_ACCLVL_USER | REG_ACTIV_ANYTIME
--- | P6-002 | Logic level of DI1 | 0 | REG_UNIT_NULL | 6002 | UN_SIGN | 0 | 1 | 0 | 0 | 0 | 0 | 2 | REG_ACCLVL_USER | REG_ACTIV_ANYTIME
--- | P6-003 | DI2 function selection | 2 | REG_UNIT_NULL | 6003 | UN_SIGN | 0 | 38 | 0 | 2 | 0 | 0 | 2 | REG_ACCLVL_USER | REG_ACTIV_ANYTIME
--- | P6-004 | Logic level of digital DI2 | 0 | REG_UNIT_NULL | 6004 | UN_SIGN | 0 | 1 | 0 | 0 | 0 | 0 | 2 | REG_ACCLVL_USER | REG_ACTIV_ANYTIME
--- | P6-005 | DI3 function selection | 8 | REG_UNIT_NULL | 6005 | UN_SIGN | 0 | 38 | 0 | 8 | 0 | 0 | 2 | REG_ACCLVL_USER | REG_ACTIV_ANYTIME
--- | P6-006 | Logic level of DI3 | 0 | REG_UNIT_NULL | 6006 | UN_SIGN | 0 | 1 | 0 | 0 | 0 | 0 | 2 | REG_ACCLVL_USER | REG_ACTIV_ANYTIME
--- | P6-007 | DI4 function selection | 10 | REG_UNIT_NULL | 6007 | UN_SIGN | 0 | 38 | 0 | 10 | 0 | 0 | 2 | REG_ACCLVL_USER | REG_ACTIV_ANYTIME
--- | P6-008 | Logic level of DI4 | 0 | REG_UNIT_NULL | 6008 | UN_SIGN | 0 | 1 | 0 | 0 | 0 | 0 | 2 | REG_ACCLVL_USER | REG_ACTIV_ANYTIME
--- | P6-009 | DI5 function selection | 4 | REG_UNIT_NULL | 6009 | UN_SIGN | 0 | 38 | 0 | 4 | 0 | 0 | 2 | REG_ACCLVL_USER | REG_ACTIV_ANYTIME
--- | P6-00A | Logic level of DI5 | 0 | REG_UNIT_NULL | 600A | UN_SIGN | 0 | 1 | 0 | 0 | 0 | 0 | 2 | REG_ACCLVL_USER | REG_ACTIV_ANYTIME
--- | P6-00B | DI6 function selection | 5 | REG_UNIT_NULL | 600B | UN_SIGN | 0 | 38 | 0 | 5 | 0 | 0 | 2 | REG_ACCLVL_USER | REG_ACTIV_ANYTIME
--- | P6-00C | Logic level of DI6 | 0 | REG_UNIT_NULL | 600C | UN_SIGN | 0 | 1 | 0 | 0 | 0 | 0 | 2 | REG_ACCLVL_USER | REG_ACTIV_ANYTIME
--- | P6-00D | DI7 function selection | 3 | REG_UNIT_NULL | 600D | UN_SIGN | 0 | 38 | 0 | 3 | 0 | 0 | 2 | REG_ACCLVL_USER | REG_ACTIV_ANYTIME
--- | P6-00E | Logic level of DI7 | 0 | REG_UNIT_NULL | 600E | UN_SIGN | 0 | 1 | 0 | 0 | 0 | 0 | 2 | REG_ACCLVL_USER | REG_ACTIV_ANYTIME
--- | P6-00F | DI filter time | 1 | REG_UNIT_MS | 600F | UN_SIGN | 0 | 1000 | 0 | 1 | 0 | 0 | 2 | REG_ACCLVL_USER | REG_ACTIV_ANYTIME
--- | P6-010 | Default function configuration of DI: Lower 32-Bit assignment | 0 | REG_UNIT_NULL | 6010 | UN_SIGN | 0 | 0xFFFFFFFF | 0 | 0 | 0 | 2 | 4 | REG_ACCLVL_USER | REG_ACTIV_REBOOT
--- | P6-012 | Default function configuration of DI: Higher 32-Bit assignment | 0 | REG_UNIT_NULL | 6012 | UN_SIGN | 0 | 0xFFFFFFFF | 0 | 0 | 0 | 2 | 4 | REG_ACCLVL_REV | REG_ACTIV_REBOOT
--- | P6-101 | DO1 function selection | 1 | REG_UNIT_NULL | 6101 | UN_SIGN | 0 | 17 | 0 | 1 | 0 | 0 | 2 | REG_ACCLVL_USER | REG_ACTIV_ANYTIME
--- | P6-102 | Logic level of DO1 | 0 | REG_UNIT_NULL | 6102 | UN_SIGN | 0 | 1 | 0 | 0 | 0 | 0 | 2 | REG_ACCLVL_USER | REG_ACTIV_ANYTIME
--- | P6-103 | DO2 function selection | 7 | REG_UNIT_NULL | 6103 | UN_SIGN | 0 | 17 | 0 | 7 | 0 | 0 | 2 | REG_ACCLVL_USER | REG_ACTIV_ANYTIME
--- | P6-104 | Logic level of DO2 | 0 | REG_UNIT_NULL | 6104 | UN_SIGN | 0 | 1 | 0 | 0 | 0 | 0 | 2 | REG_ACCLVL_USER | REG_ACTIV_ANYTIME
--- | P6-105 | DO3 function selection | 4 | REG_UNIT_NULL | 6105 | UN_SIGN | 0 | 17 | 0 | 4 | 0 | 0 | 2 | REG_ACCLVL_USER | REG_ACTIV_ANYTIME
--- | P6-106 | Logic level of DO3 | 0 | REG_UNIT_NULL | 6106 | UN_SIGN | 0 | 1 | 0 | 0 | 0 | 0 | 2 | REG_ACCLVL_USER | REG_ACTIV_ANYTIME
--- | P6-107 | DO4 function selection | 2 | REG_UNIT_NULL | 6107 | UN_SIGN | 0 | 17 | 0 | 2 | 0 | 0 | 2 | REG_ACCLVL_USER | REG_ACTIV_ANYTIME
--- | P6-108 | Logic level of DO4 | 0 | REG_UNIT_NULL | 6108 | UN_SIGN | 0 | 1 | 0 | 0 | 0 | 0 | 2 | REG_ACCLVL_USER | REG_ACTIV_ANYTIME
--- | P6-109 | DO5 function selection | 9 | REG_UNIT_NULL | 6109 | UN_SIGN | 0 | 17 | 0 | 9 | 0 | 0 | 2 | REG_ACCLVL_USER | REG_ACTIV_ANYTIME
--- | P6-10A | Logic level of DO5 | 0 | REG_UNIT_NULL | 610A | UN_SIGN | 0 | 1 | 0 | 0 | 0 | 0 | 2 | REG_ACCLVL_USER | REG_ACTIV_ANYTIME
--- | P6-201 | Analog input1 median filter enable | 0 | REG_UNIT_NULL | 6201 | UN_SIGN | 0 | 1 | 0 | 0 | 0 | 0 | 2 | REG_ACCLVL_REV | REG_ACTIV_ANYTIME
--- | P6-202 | Analog input1 filter time | 200 | REG_UNIT_MS | 6202 | UN_SIGN | 2 | 65535 | 0 | 200 | 0 | 0 | 2 | REG_ACCLVL_USER | REG_ACTIV_ANYTIME
--- | P6-203 | Manual zero offset value for analog input1 | 0 | REG_UNIT_MV | 6203 | INT_SIGN | 0 | 500 | -500 | 0 | 0 | 0 | 2 | REG_ACCLVL_USER | REG_ACTIV_ANYTIME
--- | P6-204 | Offset value for analog input 1 | 0 | REG_UNIT_MV | 6204 | INT_SIGN | 0 | 5000 | -5000 | 0 | 0 | 0 | 2 | REG_ACCLVL_USER | REG_ACTIV_ANYTIME
--- | P6-205 | Analog input1 dead zone | 50 | REG_UNIT_MV | 6205 | UN_SIGN | 0 | 1000 | 0 | 50 | 0 | 0 | 2 | REG_ACCLVL_USER | REG_ACTIV_ANYTIME
--- | P6-206 | Analog input2 median filter enable | 0 | REG_UNIT_NULL | 6206 | UN_SIGN | 0 | 1 | 0 | 0 | 0 | 0 | 2 | REG_ACCLVL_REV | REG_ACTIV_ANYTIME
--- | P6-207 | Analog input2 filter time | 200 | REG_UNIT_MS | 6207 | UN_SIGN | 2 | 65535 | 0 | 200 | 0 | 0 | 2 | REG_ACCLVL_USER | REG_ACTIV_ANYTIME
--- | P6-208 | Manual zero offset value for analog input 2 | 0 | REG_UNIT_MV | 6208 | INT_SIGN | 0 | 500 | -500 | 0 | 0 | 0 | 2 | REG_ACCLVL_USER | REG_ACTIV_ANYTIME
--- | P6-209 | Offset value for analog input 2 | 0 | REG_UNIT_MV | 6209 | INT_SIGN | 0 | 5000 | -5000 | 0 | 0 | 0 | 2 | REG_ACCLVL_USER | REG_ACTIV_ANYTIME
--- | P6-20A | Analog input2 dead zone | 50 | REG_UNIT_MV | 620A | UN_SIGN | 0 | 1000 | 0 | 50 | 0 | 0 | 2 | REG_ACCLVL_USER | REG_ACTIV_ANYTIME
--- | P6-20B | Analog input1 speed scale | 3000 | REG_UNIT_RPM | 620B | UN_SIGN | 0 | 10000 | 0 | 3000 | 0 | 1 | 2 | REG_ACCLVL_USER | REG_ACTIV_SRVOFF
--- | P6-20C | Analog input1 torque scale | 1000 | REG_UNIT_PRE | 620C | UN_SIGN | 1 | 8000 | 0 | 1000 | 0 | 1 | 2 | REG_ACCLVL_USER | REG_ACTIV_SRVOFF
--- | P6-20D | Analog input2 speed scale | 3000 | REG_UNIT_RPM | 620D | UN_SIGN | 0 | 10000 | 0 | 3000 | 0 | 1 | 2 | REG_ACCLVL_USER | REG_ACTIV_SRVOFF
--- | P6-20E | Analog input2 torque scale | 1000 | REG_UNIT_PRE | 620E | UN_SIGN | 1 | 8000 | 0 | 1000 | 0 | 1 | 2 | REG_ACCLVL_USER | REG_ACTIV_SRVOFF
--- | P6-20F | AI1 Factory Calibrated Offset Value | 0 | REG_UNIT_NULL | 620F | INT_SIGN | 0 | 500 | -500 | 0 | 0 | 1 | 2 | REG_ACCLVL_REV | REG_ACTIV_SRVOFF
--- | P6-210 | AI1 Factory-Calibrated Linearity | 10000 | REG_UNIT_PRE | 6210 | UN_SIGN | 2 | 10000 | 0 | 10000 | 0 | 1 | 2 | REG_ACCLVL_REV | REG_ACTIV_SRVOFF
--- | P6-211 | AI2 Factory Calibrated Offset Value | 0 | REG_UNIT_NULL | 6211 | INT_SIGN | 0 | 500 | -500 | 0 | 0 | 1 | 2 | REG_ACCLVL_REV | REG_ACTIV_SRVOFF
--- | P6-212 | AI2 Factory-Calibrated Linearity | 10000 | REG_UNIT_PRE | 6212 | UN_SIGN | 2 | 10000 | 0 | 10000 | 0 | 1 | 2 | REG_ACCLVL_REV | REG_ACTIV_SRVOFF
--- | P6-213 | AI1 ADCValue Under Postive 10v | 0 | REG_UNIT_NULL | 6213 | UN_SIGN | 0 | 4096 | 0 | 0 | 0 | 1 | 2 | REG_ACCLVL_REV | REG_ACTIV_SRVOFF
--- | P6-214 | AI1 ADCValue Under Negative 10v | 0 | REG_UNIT_NULL | 6214 | UN_SIGN | 0 | 4096 | 0 | 0 | 0 | 1 | 2 | REG_ACCLVL_REV | REG_ACTIV_SRVOFF
--- | P6-215 | AI2 ADCValue Under Postive 10v | 0 | REG_UNIT_NULL | 6215 | UN_SIGN | 0 | 4096 | 0 | 0 | 0 | 1 | 2 | REG_ACCLVL_REV | REG_ACTIV_SRVOFF
--- | P6-216 | AI2 ADCValue Under Negative 10v | 0 | REG_UNIT_NULL | 6216 | UN_SIGN | 0 | 4096 | 0 | 0 | 0 | 1 | 2 | REG_ACCLVL_REV | REG_ACTIV_SRVOFF
--- | P6-301 | Function selection of analog output1 | 0 | REG_UNIT_NULL | 6301 | UN_SIGN | 0 | 0xFFFF | 0 | 0 | 0 | 1 | 2 | REG_ACCLVL_REV | REG_ACTIV_SRVOFF
--- | P6-302 | Voltage offset of analog output1 | 0 | REG_UNIT_NULL | 6302 | INT_SIGN | 0 | 5000 | -5000 | 0 | 0 | 0 | 2 | REG_ACCLVL_REV | REG_ACTIV_ANYTIME
--- | P6-303 | Function selection of analog output2 | 0 | REG_UNIT_NULL | 6303 | UN_SIGN | 0 | 0xFFFF | 0 | 0 | 0 | 1 | 2 | REG_ACCLVL_REV | REG_ACTIV_SRVOFF
--- | P6-304 | Voltage offset of analog output2 | 0 | REG_UNIT_NULL | 6304 | INT_SIGN | 0 | 5000 | -5000 | 0 | 0 | 0 | 2 | REG_ACCLVL_REV | REG_ACTIV_ANYTIME

## COMM-P7_Drive Settings
Version:V1.56
FamilyName:servo
ModelName:BD3E-AP
Class:COMM-P7_Drive Settings
Index | DisplayName | Description | Value | Unit | Address | Sign | DecimalPoint | MaxValue | MinValue | DefaultValue | ReadOnly | RunSet | DataLength | AccessLevel | ActiveType
--- | P7-001 | Voltage class | 220 | REG_UNIT_V | 7001 | UN_SIGN | 0 | 1000 | 1 | 220 | 1 | 1 | 2 | REG_ACCLVL_ENG | REG_ACTIV_SRVOFF
--- | P7-002 | Over voltage threshold | 420 | REG_UNIT_V | 7002 | UN_SIGN | 0 | 1000 | 0 | 420 | 0 | 1 | 2 | REG_ACCLVL_ENG | REG_ACTIV_SRVOFF
--- | P7-003 | Regenerative voltage threshold | 400 | REG_UNIT_V | 7003 | UN_SIGN | 0 | 1000 | 0 | 400 | 1 | 1 | 2 | REG_ACCLVL_ENG | REG_ACTIV_SRVOFF
--- | P7-004 | Under voltage threshold | 200 | REG_UNIT_V | 7004 | UN_SIGN | 0 | 500 | 0 | 200 | 0 | 1 | 2 | REG_ACCLVL_ENG | REG_ACTIV_SRVOFF
--- | P7-005 | Power phase lack detection switch | 0 | REG_UNIT_NULL | 7005 | UN_SIGN | 0 | 1 | 0 | 0 | 0 | 1 | 2 | REG_ACCLVL_ENG | REG_ACTIV_SRVOFF
--- | P7-006 | STO switching | 1 | REG_UNIT_NULL | 7006 | UN_SIGN | 0 | 1 | 0 | 1 | 0 | 1 | 2 | REG_ACCLVL_REV | REG_ACTIV_SRVOFF
--- | P7-007 | Stop Regenerative voltage threshold | 380 | REG_UNIT_V | 7007 | UN_SIGN | 0 | 1000 | 0 | 380 | 0 | 1 | 2 | REG_ACCLVL_ENG | REG_ACTIV_SRVOFF
--- | P7-101 | Rectification module attribute | 0 | REG_UNIT_NULL | 7101 | UN_SIGN | 0 | 0xFFFF | 0 | 0 | 1 | 2 | 2 | REG_ACCLVL_REV | REG_ACTIV_REBOOT
--- | P7-102 | Servo command schedule configuration | 4 | REG_UNIT_NULL | 7102 | UN_SIGN | 0 | 64 | 1 | 4 | 0 | 2 | 2 | REG_ACCLVL_REV | REG_ACTIV_REBOOT
--- | P7-103 | Control loop frequency | 8000 | REG_UNIT_HZ | 7103 | UN_SIGN | 0 | 32000 | 8000 | 8000 | 0 | 2 | 2 | REG_ACCLVL_REV | REG_ACTIV_REBOOT
--- | P7-104 | Rectification module rated power | 0 | REG_UNIT_KW | 7104 | UN_SIGN | 2 | 65535 | 0 | 0 | 1 | 2 | 2 | REG_ACCLVL_REV | REG_ACTIV_REBOOT
--- | P7-105 | Rectification module maximum power | 0 | REG_UNIT_KW | 7105 | UN_SIGN | 2 | 65535 | 0 | 0 | 1 | 2 | 2 | REG_ACCLVL_REV | REG_ACTIV_REBOOT

## COMM-PA_Manufacturer Parameter
Version:V1.56
FamilyName:servo
ModelName:BD3E-AP
Class:COMM-PA_Manufacturer Parameter
Index | DisplayName | Description | Value | Unit | Address | Sign | DecimalPoint | MaxValue | MinValue | DefaultValue | ReadOnly | RunSet | DataLength | AccessLevel | ActiveType
--- | PA-001 | Update switch | 0 | REG_UNIT_NULL | A001 | UN_SIGN | 0 | 65535 | 0 | 0 | 0 | 1 | 2 | REG_ACCLVL_REV | REG_ACTIV_SRVOFF
--- | PA-002 | Oscilloscope Monitor CH1 INT64 address | 0 | REG_UNIT_NULL | A002 | UN_SIGN | 0 | 0xFFFFFFFF | 0 | 0 | 0 | 0 | 4 | REG_ACCLVL_ENG | REG_ACTIV_ANYTIME
--- | PA-004 | Oscilloscope Monitor CH2 INT32 address | 0 | REG_UNIT_NULL | A004 | UN_SIGN | 0 | 0xFFFFFFFF | 0 | 0 | 0 | 0 | 4 | REG_ACCLVL_ENG | REG_ACTIV_ANYTIME
--- | PA-006 | Oscilloscope Monitor CH3 INT16 address | 0 | REG_UNIT_NULL | A006 | UN_SIGN | 0 | 0xFFFFFFFF | 0 | 0 | 0 | 0 | 4 | REG_ACCLVL_ENG | REG_ACTIV_ANYTIME
--- | PA-008 | Oscilloscope Monitor CH4 UINT32 address | 0 | REG_UNIT_NULL | A008 | UN_SIGN | 0 | 0xFFFFFFFF | 0 | 0 | 0 | 0 | 4 | REG_ACCLVL_ENG | REG_ACTIV_ANYTIME
--- | PA-00A | Oscilloscope Monitor CH5 UINT16 address | 0 | REG_UNIT_NULL | A00A | UN_SIGN | 0 | 0xFFFFFFFF | 0 | 0 | 0 | 0 | 4 | REG_ACCLVL_ENG | REG_ACTIV_ANYTIME
--- | PA-00C | Fan Control | 0 | REG_UNIT_NULL | A00C | UN_SIGN | 0 | 1 | 0 | 0 | 0 | 0 | 2 | REG_ACCLVL_USER | REG_ACTIV_ANYTIME
--- | PA-00D | Reserve | 0 | REG_UNIT_NULL | A00D | UN_SIGN | 0 | 65535 | 0 | 0 | 1 | 1 | 2 | REG_ACCLVL_REV | REG_ACTIV_SRVOFF
--- | PA-00E | Reserve | 0 | REG_UNIT_NULL | A00E | UN_SIGN | 0 | 65535 | 0 | 0 | 1 | 1 | 2 | REG_ACCLVL_REV | REG_ACTIV_SRVOFF
--- | PA-00F | Reserve | 0 | REG_UNIT_NULL | A00F | UN_SIGN | 0 | 65535 | 0 | 0 | 1 | 1 | 2 | REG_ACCLVL_REV | REG_ACTIV_SRVOFF
--- | PA-010 | Reserve | 0 | REG_UNIT_NULL | A010 | UN_SIGN | 0 | 65535 | 0 | 0 | 1 | 1 | 2 | REG_ACCLVL_REV | REG_ACTIV_SRVOFF
--- | PA-011 | Reserve | 0 | REG_UNIT_NULL | A011 | UN_SIGN | 0 | 65535 | 0 | 0 | 1 | 1 | 2 | REG_ACCLVL_REV | REG_ACTIV_SRVOFF
--- | PA-012 | Reserve | 0 | REG_UNIT_NULL | A012 | UN_SIGN | 0 | 65535 | 0 | 0 | 1 | 1 | 2 | REG_ACCLVL_REV | REG_ACTIV_SRVOFF
--- | PA-013 | Reserve | 0 | REG_UNIT_NULL | A013 | UN_SIGN | 0 | 65535 | 0 | 0 | 1 | 1 | 2 | REG_ACCLVL_REV | REG_ACTIV_SRVOFF
--- | PA-014 | Reserve | 0 | REG_UNIT_NULL | A014 | UN_SIGN | 0 | 65535 | 0 | 0 | 1 | 1 | 2 | REG_ACCLVL_REV | REG_ACTIV_SRVOFF
--- | PA-015 | Reserve | 0 | REG_UNIT_NULL | A015 | UN_SIGN | 0 | 65535 | 0 | 0 | 1 | 1 | 2 | REG_ACCLVL_REV | REG_ACTIV_SRVOFF
--- | PA-016 | Reserve | 0 | REG_UNIT_NULL | A016 | UN_SIGN | 0 | 65535 | 0 | 0 | 1 | 1 | 2 | REG_ACCLVL_REV | REG_ACTIV_SRVOFF
--- | PA-017 | Reserve | 0 | REG_UNIT_NULL | A017 | UN_SIGN | 0 | 65535 | 0 | 0 | 1 | 1 | 2 | REG_ACCLVL_REV | REG_ACTIV_SRVOFF
--- | PA-018 | Reserve | 0 | REG_UNIT_NULL | A018 | UN_SIGN | 0 | 65535 | 0 | 0 | 1 | 1 | 2 | REG_ACCLVL_REV | REG_ACTIV_SRVOFF
--- | PA-019 | Reserve | 0 | REG_UNIT_NULL | A019 | UN_SIGN | 0 | 65535 | 0 | 0 | 1 | 1 | 2 | REG_ACCLVL_REV | REG_ACTIV_SRVOFF
--- | PA-01A | Reserve | 0 | REG_UNIT_NULL | A01A | UN_SIGN | 0 | 65535 | 0 | 0 | 1 | 1 | 2 | REG_ACCLVL_REV | REG_ACTIV_SRVOFF
--- | PA-01B | Reserve | 0 | REG_UNIT_NULL | A01B | UN_SIGN | 0 | 65535 | 0 | 0 | 1 | 1 | 2 | REG_ACCLVL_REV | REG_ACTIV_SRVOFF
--- | PA-01C | Reserve | 0 | REG_UNIT_NULL | A01C | UN_SIGN | 0 | 65535 | 0 | 0 | 1 | 1 | 2 | REG_ACCLVL_REV | REG_ACTIV_SRVOFF
--- | PA-01D | Reserve | 0 | REG_UNIT_NULL | A01D | UN_SIGN | 0 | 65535 | 0 | 0 | 1 | 1 | 2 | REG_ACCLVL_REV | REG_ACTIV_SRVOFF
--- | PA-01E | Reserve | 0 | REG_UNIT_NULL | A01E | UN_SIGN | 0 | 65535 | 0 | 0 | 1 | 1 | 2 | REG_ACCLVL_REV | REG_ACTIV_SRVOFF
--- | PA-01F | Reserve | 0 | REG_UNIT_NULL | A01F | UN_SIGN | 0 | 65535 | 0 | 0 | 1 | 1 | 2 | REG_ACCLVL_REV | REG_ACTIV_SRVOFF
--- | PA-020 | Reserve | 0 | REG_UNIT_NULL | A020 | UN_SIGN | 0 | 65535 | 0 | 0 | 1 | 1 | 2 | REG_ACCLVL_REV | REG_ACTIV_SRVOFF
--- | PA-021 | Reserve | 0 | REG_UNIT_NULL | A021 | UN_SIGN | 0 | 65535 | 0 | 0 | 1 | 1 | 2 | REG_ACCLVL_REV | REG_ACTIV_SRVOFF
--- | PA-022 | Reserve | 0 | REG_UNIT_NULL | A022 | UN_SIGN | 0 | 65535 | 0 | 0 | 1 | 1 | 2 | REG_ACCLVL_REV | REG_ACTIV_SRVOFF
--- | PA-023 | Reserve | 0 | REG_UNIT_NULL | A023 | UN_SIGN | 0 | 65535 | 0 | 0 | 1 | 1 | 2 | REG_ACCLVL_REV | REG_ACTIV_SRVOFF
--- | PA-024 | Reserve | 0 | REG_UNIT_NULL | A024 | UN_SIGN | 0 | 65535 | 0 | 0 | 1 | 1 | 2 | REG_ACCLVL_REV | REG_ACTIV_SRVOFF
--- | PA-025 | Reserve | 0 | REG_UNIT_NULL | A025 | UN_SIGN | 0 | 65535 | 0 | 0 | 1 | 1 | 2 | REG_ACCLVL_REV | REG_ACTIV_SRVOFF
--- | PA-026 | Reserve | 0 | REG_UNIT_NULL | A026 | UN_SIGN | 0 | 65535 | 0 | 0 | 1 | 1 | 2 | REG_ACCLVL_REV | REG_ACTIV_SRVOFF
--- | PA-027 | Reserve | 0 | REG_UNIT_NULL | A027 | UN_SIGN | 0 | 65535 | 0 | 0 | 1 | 1 | 2 | REG_ACCLVL_REV | REG_ACTIV_SRVOFF

## COMM-D0_Monitoring Display
Version:V1.56
FamilyName:servo
ModelName:BD3E-AP
Class:COMM-D0_Monitoring Display
Index | DisplayName | Description | Value | Unit | Address | Sign | DecimalPoint | MaxValue | MinValue | DefaultValue | ReadOnly | RunSet | DataLength | AccessLevel | ActiveType
--- | D0-00D | DC voltage | 0 | REG_UNIT_V | D00D | UN_SIGN | 1 | 65535 | 0 | 0 | 1 | 0 | 2 | REG_ACCLVL_USER | REG_ACTIV_ANYTIME
--- | D0-00E | Regenerative brake resistance average load | 0 | REG_UNIT_PRE | D00E | UN_SIGN | 1 | 8000 | 0 | 0 | 1 | 0 | 2 | REG_ACCLVL_REV | REG_ACTIV_ANYTIME
--- | D0-00F | Digital input status | 0 | REG_UNIT_NULL | D00F | UN_SIGN | 0 | 0xFFF | 0 | 0 | 1 | 0 | 2 | REG_ACCLVL_USER | REG_ACTIV_ANYTIME
--- | D0-010 | Digital output status | 0 | REG_UNIT_NULL | D010 | UN_SIGN | 0 | 0xF | 0 | 0 | 1 | 0 | 2 | REG_ACCLVL_USER | REG_ACTIV_ANYTIME
--- | D0-011 | Analog input 1 voltage | 0 | REG_UNIT_MV | D011 | INT_SIGN | 0 | 32767 | -32767 | 0 | 1 | 0 | 2 | REG_ACCLVL_USER | REG_ACTIV_ANYTIME
--- | D0-012 | Analog input 2 voltage | 0 | REG_UNIT_MV | D012 | INT_SIGN | 0 | 32767 | -32767 | 0 | 1 | 0 | 2 | REG_ACCLVL_USER | REG_ACTIV_ANYTIME
--- | D0-01D | Servo power-on duration | 0 | REG_UNIT_S | D01D | UN_SIGN | 1 | 4294967295 | 0 | 0 | 1 | 0 | 4 | REG_ACCLVL_USER | REG_ACTIV_ANYTIME
--- | D0-104 | Parameter table version | 156 | REG_UNIT_NULL | D104 | UN_SIGN | 2 | 9999 | 100 | 156 | 1 | 0 | 2 | REG_ACCLVL_ENG | REG_ACTIV_ANYTIME
--- | D0-105 | Program build Date | 0 | REG_UNIT_NULL | D105 | UN_SIGN | 0 | 99999999 | 0 | 0 | 1 | 0 | 4 | REG_ACCLVL_ENG | REG_ACTIV_ANYTIME
--- | D0-107 | Program build Time | 0 | REG_UNIT_NULL | D107 | UN_SIGN | 0 | 9999 | 0 | 0 | 1 | 0 | 2 | REG_ACCLVL_ENG | REG_ACTIV_ANYTIME
--- | D0-108 | Rectification module firmware version | 1 | REG_UNIT_NULL | D108 | UN_SIGN | 0 | 0xFFFFFFFF | 0 | 1 | 1 | 1 | 4 | REG_ACCLVL_USER | REG_ACTIV_SRVOFF
--- | D0-10A | Rectification module SN0 | 0 | REG_UNIT_NULL | D10A | UN_SIGN | 0 | 0xFFFFFFFF | 0 | 0 | 1 | 1 | 4 | REG_ACCLVL_ENG | REG_ACTIV_SRVOFF
--- | D0-10C | Rectification module SN1 | 0 | REG_UNIT_NULL | D10C | UN_SIGN | 0 | 0xFFFFFFFF | 0 | 0 | 1 | 1 | 4 | REG_ACCLVL_ENG | REG_ACTIV_SRVOFF
--- | D0-10E | Rectification module SN2 | 0 | REG_UNIT_NULL | D10E | UN_SIGN | 0 | 0xFFFFFFFF | 0 | 0 | 1 | 1 | 4 | REG_ACCLVL_ENG | REG_ACTIV_SRVOFF
--- | D0-110 | Rectification module SN3 | 0 | REG_UNIT_NULL | D110 | UN_SIGN | 0 | 0xFFFFFFFF | 0 | 0 | 1 | 1 | 4 | REG_ACCLVL_ENG | REG_ACTIV_SRVOFF
--- | D0-112 | Rectification module SN4 | 0 | REG_UNIT_NULL | D112 | UN_SIGN | 0 | 0xFFFFFFFF | 0 | 0 | 1 | 1 | 4 | REG_ACCLVL_ENG | REG_ACTIV_SRVOFF
--- | D0-114 | Rectification module SN5 | 0 | REG_UNIT_NULL | D114 | UN_SIGN | 0 | 0xFFFFFFFF | 0 | 0 | 1 | 1 | 4 | REG_ACCLVL_ENG | REG_ACTIV_SRVOFF
--- | D0-116 | Rectification module SN6 | 0 | REG_UNIT_NULL | D116 | UN_SIGN | 0 | 0xFFFFFFFF | 0 | 0 | 1 | 1 | 4 | REG_ACCLVL_ENG | REG_ACTIV_SRVOFF
--- | D0-118 | Rectification module SN7 | 0 | REG_UNIT_NULL | D118 | UN_SIGN | 0 | 0xFFFFFFFF | 0 | 0 | 1 | 1 | 4 | REG_ACCLVL_ENG | REG_ACTIV_SRVOFF
--- | D0-11A | module product name 0 | 0 | REG_UNIT_NULL | D11A | UN_SIGN | 0 | 0xFFFFFFFF | 0 | 0 | 1 | 1 | 4 | REG_ACCLVL_ENG | REG_ACTIV_SRVOFF
--- | D0-11C | module product name 1 | 0 | REG_UNIT_NULL | D11C | UN_SIGN | 0 | 0xFFFFFFFF | 0 | 0 | 1 | 1 | 4 | REG_ACCLVL_ENG | REG_ACTIV_SRVOFF
--- | D0-11E | module product name 2 | 0 | REG_UNIT_NULL | D11E | UN_SIGN | 0 | 0xFFFFFFFF | 0 | 0 | 1 | 1 | 4 | REG_ACCLVL_ENG | REG_ACTIV_SRVOFF
--- | D0-120 | module product name 3 | 0 | REG_UNIT_NULL | D120 | UN_SIGN | 0 | 0xFFFFFFFF | 0 | 0 | 1 | 1 | 4 | REG_ACCLVL_ENG | REG_ACTIV_SRVOFF
--- | D0-122 | AI1 Linerality | 10000 | REG_UNIT_PRE | D122 | UN_SIGN | 2 | 20000 | 0 | 10000 | 1 | 1 | 2 | REG_ACCLVL_ENG | REG_ACTIV_SRVOFF
--- | D0-123 | AI1 Offset | 0 | REG_UNIT_NULL | D123 | INT_SIGN | 0 | 500 | -500 | 0 | 1 | 1 | 2 | REG_ACCLVL_ENG | REG_ACTIV_SRVOFF
--- | D0-124 | AI2 Linerality | 10000 | REG_UNIT_PRE | D124 | UN_SIGN | 2 | 20000 | 0 | 10000 | 1 | 1 | 2 | REG_ACCLVL_ENG | REG_ACTIV_SRVOFF
--- | D0-125 | AI2 Offset | 0 | REG_UNIT_NULL | D125 | INT_SIGN | 0 | 500 | -500 | 0 | 1 | 1 | 2 | REG_ACCLVL_ENG | REG_ACTIV_SRVOFF
--- | D0-126 | ADC Falcon State | 0 | REG_UNIT_NULL | D126 | UN_SIGN | 0 | 100 | 0 | 0 | 1 | 1 | 2 | REG_ACCLVL_ENG | REG_ACTIV_SRVOFF
--- | D0-127 | Vbus Linerality | 10000 | REG_UNIT_PRE | D127 | UN_SIGN | 2 | 20000 | 0 | 10000 | 1 | 1 | 2 | REG_ACCLVL_ENG | REG_ACTIV_SRVOFF
--- | D0-128 | Vbus Offset | 0 | REG_UNIT_MV | D128 | INT_SIGN | 0 | 500 | -500 | 0 | 1 | 1 | 2 | REG_ACCLVL_ENG | REG_ACTIV_SRVOFF
--- | D0-129 | Vbus Falcon State | 0 | REG_UNIT_NULL | D129 | UN_SIGN | 0 | 100 | 0 | 0 | 1 | 1 | 2 | REG_ACCLVL_ENG | REG_ACTIV_SRVOFF

## COMM-C0_Auxiliary Functions
Version:V1.56
FamilyName:servo
ModelName:BD3E-AP
Class:COMM-C0_Auxiliary Functions
Index | DisplayName | Description | Value | Unit | Address | Sign | DecimalPoint | MaxValue | MinValue | DefaultValue | ReadOnly | RunSet | DataLength | AccessLevel | ActiveType
--- | C0-201 | Reserve | 0 | REG_UNIT_NULL | C201 | UN_SIGN | 0 | 1 | 0 | 0 | 0 | 1 | 2 | REG_ACCLVL_REV | REG_ACTIV_SRVOFF

## AXIS1-P0_Basic Functions
Version:V1.56
FamilyName:servo
ModelName:BD3E-AP
Class:AXIS1-P0_Basic Functions
Index | DisplayName | Description | Value | Unit | Address | Sign | DecimalPoint | MaxValue | MinValue | DefaultValue | ReadOnly | RunSet | DataLength | AccessLevel | ActiveType
--- | P0-101 | Control mode | 0 | REG_UNIT_NULL | 0101 | UN_SIGN | 0 | 6 | 0 | 0 | 0 | 1 | 2 | REG_ACCLVL_USER | REG_ACTIV_SRVOFF
--- | P0-102 | Rotation direction | 0 | REG_UNIT_NULL | 0102 | UN_SIGN | 0 | 1 | 0 | 0 | 0 | 1 | 2 | REG_ACCLVL_USER | REG_ACTIV_SRVOFF
--- | P0-103 | Absolute System Mode | 0 | REG_UNIT_NULL | 0103 | UN_SIGN | 0 | 1 | 0 | 0 | 0 | 2 | 2 | REG_ACCLVL_USER | REG_ACTIV_REBOOT
--- | P0-201 | Pulses per revolution | 10000 | REG_UNIT_NULL | 0201 | UN_SIGN | 0 | 4294967295 | 0 | 10000 | 0 | 1 | 4 | REG_ACCLVL_USER | REG_ACTIV_SRVOFF
--- | P0-203 | Electronic gear ratio 1 (numerator) | 8388608 | REG_UNIT_NULL | 0203 | UN_SIGN | 0 | 4294967295 | 1 | 8388608 | 0 | 1 | 4 | REG_ACCLVL_USER | REG_ACTIV_SRVOFF
--- | P0-205 | Electronic gear ratio 1 (denominator) | 10000 | REG_UNIT_NULL | 0205 | UN_SIGN | 0 | 4294967295 | 1 | 10000 | 0 | 1 | 4 | REG_ACCLVL_USER | REG_ACTIV_SRVOFF
--- | P0-207 | Electronic gear ratio 2 (numerator) | 8388608 | REG_UNIT_NULL | 0207 | UN_SIGN | 0 | 4294967295 | 1 | 8388608 | 0 | 1 | 4 | REG_ACCLVL_REV | REG_ACTIV_SRVOFF
--- | P0-209 | Electronic gear ratio 2 (denominator) | 10000 | REG_UNIT_NULL | 0209 | UN_SIGN | 0 | 4294967295 | 1 | 10000 | 0 | 1 | 4 | REG_ACCLVL_REV | REG_ACTIV_SRVOFF
--- | P0-20B | Electronic gear ratio switchover condition | 0 | REG_UNIT_NULL | 020B | UN_SIGN | 0 | 1 | 0 | 0 | 0 | 1 | 2 | REG_ACCLVL_REV | REG_ACTIV_SRVOFF
--- | P0-301 | Brake enable signal | 0 | REG_UNIT_NULL | 0301 | UN_SIGN | 0 | 1 | 0 | 0 | 0 | 1 | 2 | REG_ACCLVL_USER | REG_ACTIV_SRVOFF
--- | P0-302 | Servo off stop mode | 6 | REG_UNIT_NULL | 0302 | UN_SIGN | 0 | 10 | 0 | 6 | 0 | 1 | 2 | REG_ACCLVL_USER | REG_ACTIV_SRVOFF
--- | P0-303 | 1st alarm stop mode | 0 | REG_UNIT_NULL | 0303 | UN_SIGN | 0 | 10 | 0 | 0 | 0 | 1 | 2 | REG_ACCLVL_USER | REG_ACTIV_SRVOFF
--- | P0-304 | 2nd alarm stop mode | 7 | REG_UNIT_NULL | 0304 | UN_SIGN | 0 | 10 | 0 | 7 | 0 | 1 | 2 | REG_ACCLVL_USER | REG_ACTIV_SRVOFF
--- | P0-305 | Overtravel stop mode | 14 | REG_UNIT_NULL | 0305 | UN_SIGN | 0 | 14 | 0 | 14 | 0 | 1 | 2 | REG_ACCLVL_USER | REG_ACTIV_SRVOFF
--- | P0-306 | Stop speed threshold | 100 | REG_UNIT_RPM | 0306 | UN_SIGN | 0 | 7000 | 10 | 100 | 0 | 1 | 2 | REG_ACCLVL_USER | REG_ACTIV_SRVOFF
--- | P0-307 | Emergency stop torque | 1000 | REG_UNIT_PRE | 0307 | UN_SIGN | 1 | 3000 | 0 | 1000 | 0 | 1 | 2 | REG_ACCLVL_USER | REG_ACTIV_SRVOFF
--- | P0-308 | Profile deceleration time | 100 | REG_UNIT_MS | 0308 | UN_SIGN | 0 | 65535 | 0 | 100 | 0 | 0 | 2 | REG_ACCLVL_USER | REG_ACTIV_ANYTIME
--- | P0-309 | Quick stop deceleration time | 0 | REG_UNIT_MS | 0309 | UN_SIGN | 0 | 65535 | 0 | 0 | 0 | 0 | 2 | REG_ACCLVL_USER | REG_ACTIV_ANYTIME
--- | P0-30A | Torque stop deceleration time | 0 | REG_UNIT_MS | 030A | UN_SIGN | 0 | 65535 | 0 | 0 | 0 | 0 | 2 | REG_ACCLVL_REV | REG_ACTIV_ANYTIME
--- | P0-30B | Command vaild delay time after brake unlock | 250 | REG_UNIT_MS | 030B | UN_SIGN | 0 | 500 | 0 | 250 | 0 | 0 | 2 | REG_ACCLVL_USER | REG_ACTIV_ANYTIME
--- | P0-30C | OFF delay time after brake locked at stalling | 150 | REG_UNIT_MS | 030C | UN_SIGN | 0 | 1000 | 1 | 150 | 0 | 0 | 2 | REG_ACCLVL_USER | REG_ACTIV_ANYTIME
--- | P0-30D | Brake lock delay time at running | 500 | REG_UNIT_MS | 030D | UN_SIGN | 0 | 1000 | 1 | 500 | 0 | 0 | 2 | REG_ACCLVL_USER | REG_ACTIV_ANYTIME
--- | P0-30E | Brake lock speed | 20 | REG_UNIT_RPM | 030E | UN_SIGN | 0 | 3000 | 0 | 20 | 0 | 0 | 2 | REG_ACCLVL_USER | REG_ACTIV_ANYTIME
--- | P0-501 | Absolute position limit | 0 | REG_UNIT_NULL | 0501 | UN_SIGN | 0 | 2 | 0 | 0 | 0 | 1 | 2 | REG_ACCLVL_REV | REG_ACTIV_SRVOFF
--- | P0-502 | Maximum speed limit | 6000 | REG_UNIT_RPM | 0502 | UN_SIGN | 0 | 6000 | 0 | 6000 | 0 | 0 | 2 | REG_ACCLVL_REV | REG_ACTIV_ANYTIME
--- | P0-503 | Forward speed limit | 6000 | REG_UNIT_RPM | 0503 | UN_SIGN | 0 | 7000 | 0 | 6000 | 0 | 0 | 2 | REG_ACCLVL_USER | REG_ACTIV_ANYTIME
--- | P0-504 | Reverse speed limit | 6000 | REG_UNIT_RPM | 0504 | UN_SIGN | 0 | 7000 | 0 | 6000 | 0 | 0 | 2 | REG_ACCLVL_USER | REG_ACTIV_ANYTIME
--- | P0-505 | Forward speed limit during torque control | 6000 | REG_UNIT_RPM | 0505 | UN_SIGN | 0 | 7000 | 0 | 6000 | 0 | 0 | 2 | REG_ACCLVL_USER | REG_ACTIV_ANYTIME
--- | P0-506 | Reverse speed limit during torque control | 6000 | REG_UNIT_RPM | 0506 | UN_SIGN | 0 | 7000 | 0 | 6000 | 0 | 0 | 2 | REG_ACCLVL_USER | REG_ACTIV_ANYTIME
--- | P0-507 | Forward torque limit | 3500 | REG_UNIT_PRE | 0507 | UN_SIGN | 1 | 4000 | 0 | 3500 | 0 | 0 | 2 | REG_ACCLVL_USER | REG_ACTIV_ANYTIME
--- | P0-508 | Reverse torque limit | 3500 | REG_UNIT_PRE | 0508 | UN_SIGN | 1 | 4000 | 0 | 3500 | 0 | 0 | 2 | REG_ACCLVL_USER | REG_ACTIV_ANYTIME
--- | P0-509 | Torque arrival level | 3000 | REG_UNIT_PRE | 0509 | UN_SIGN | 1 | 3000 | 0 | 3000 | 0 | 0 | 2 | REG_ACCLVL_REV | REG_ACTIV_ANYTIME
--- | P0-50A | Torque Limit Command Source | 0 | REG_UNIT_NULL | 050A | UN_SIGN | 0 | 2 | 0 | 0 | 0 | 1 | 2 | REG_ACCLVL_USER | REG_ACTIV_SRVOFF
--- | P0-50B | Speed Limit Command Source | 0 | REG_UNIT_NULL | 050B | UN_SIGN | 0 | 2 | 0 | 0 | 0 | 1 | 2 | REG_ACCLVL_USER | REG_ACTIV_SRVOFF
--- | P0-701 | Pulse out per revolution | 2500 | REG_UNIT_NULL | 0701 | UN_SIGN | 0 | 16384 | 4 | 2500 | 0 | 2 | 2 | REG_ACCLVL_USER | REG_ACTIV_REBOOT
--- | P0-702 | Pulse out phase set | 0 | REG_UNIT_NULL | 0702 | UN_SIGN | 0 | 1 | 0 | 0 | 0 | 2 | 2 | REG_ACCLVL_USER | REG_ACTIV_REBOOT
--- | P0-703 | Pulse out OZ width | 1 | REG_UNIT_NULL | 0703 | UN_SIGN | 0 | 8 | 1 | 1 | 0 | 0 | 2 | REG_ACCLVL_USER | REG_ACTIV_ANYTIME

## AXIS1-P1_Gain Adjustment
Version:V1.56
FamilyName:servo
ModelName:BD3E-AP
Class:AXIS1-P1_Gain Adjustment
Index | DisplayName | Description | Value | Unit | Address | Sign | DecimalPoint | MaxValue | MinValue | DefaultValue | ReadOnly | RunSet | DataLength | AccessLevel | ActiveType
--- | P1-001 | Tuning mode | 1 | REG_UNIT_NULL | 1001 | UN_SIGN | 0 | 4 | 0 | 1 | 0 | 0 | 2 | REG_ACCLVL_USER | REG_ACTIV_ANYTIME
--- | P1-002 | Online Tuning mode | 0 | REG_UNIT_NULL | 1002 | UN_SIGN | 0 | 3 | 0 | 0 | 0 | 0 | 2 | REG_ACCLVL_USER | REG_ACTIV_ANYTIME
--- | P1-101 | Inertia ratio | 100 | REG_UNIT_PRE | 1101 | UN_SIGN | 0 | 5000 | 0 | 100 | 0 | 0 | 2 | REG_ACCLVL_USER | REG_ACTIV_ANYTIME
--- | P1-102 | Rigidity level | 14 | REG_UNIT_NULL | 1102 | UN_SIGN | 0 | 31 | 0 | 14 | 0 | 0 | 2 | REG_ACCLVL_USER | REG_ACTIV_ANYTIME
--- | P1-201 | 1st position loop gain | 400 | REG_UNIT_RPS | 1201 | UN_SIGN | 1 | 20000 | 1 | 400 | 0 | 0 | 2 | REG_ACCLVL_USER | REG_ACTIV_ANYTIME
--- | P1-202 | 1st velocity loop gain | 250 | REG_UNIT_HZ | 1202 | UN_SIGN | 1 | 20000 | 1 | 250 | 0 | 0 | 2 | REG_ACCLVL_USER | REG_ACTIV_ANYTIME
--- | P1-203 | 1st velocity loop integral time constant | 3183 | REG_UNIT_MS | 1203 | UN_SIGN | 2 | 51200 | 15 | 3183 | 0 | 0 | 2 | REG_ACCLVL_USER | REG_ACTIV_ANYTIME
--- | P1-204 | 1st torque filter time constant | 79 | REG_UNIT_MS | 1204 | UN_SIGN | 2 | 3000 | 0 | 79 | 0 | 0 | 2 | REG_ACCLVL_USER | REG_ACTIV_ANYTIME
--- | P1-205 | 1st Double 2 order torque filter gain | 16 | REG_UNIT_PRE | 1205 | UN_SIGN | 0 | 50 | 0 | 16 | 0 | 0 | 2 | REG_ACCLVL_USER | REG_ACTIV_ANYTIME
--- | P1-206 | Torque filter mode | 0 | REG_UNIT_NULL | 1206 | UN_SIGN | 0 | 1 | 0 | 0 | 0 | 0 | 2 | REG_ACCLVL_USER | REG_ACTIV_ANYTIME
--- | P1-301 | 2nd position loop gain | 640 | REG_UNIT_RPS | 1301 | UN_SIGN | 1 | 20000 | 1 | 640 | 0 | 0 | 2 | REG_ACCLVL_USER | REG_ACTIV_ANYTIME
--- | P1-302 | 2nd velocity loop gain | 400 | REG_UNIT_HZ | 1302 | UN_SIGN | 1 | 20000 | 1 | 400 | 0 | 0 | 2 | REG_ACCLVL_USER | REG_ACTIV_ANYTIME
--- | P1-303 | 2nd velocity loop integral time constant | 2000 | REG_UNIT_MS | 1303 | UN_SIGN | 2 | 51200 | 15 | 2000 | 0 | 0 | 2 | REG_ACCLVL_USER | REG_ACTIV_ANYTIME
--- | P1-304 | 2nd torque filter time constant | 79 | REG_UNIT_MS | 1304 | UN_SIGN | 2 | 3000 | 0 | 79 | 0 | 0 | 2 | REG_ACCLVL_USER | REG_ACTIV_ANYTIME
--- | P1-401 | Gain switching mode | 1 | REG_UNIT_NULL | 1401 | UN_SIGN | 0 | 1 | 0 | 1 | 0 | 0 | 2 | REG_ACCLVL_USER | REG_ACTIV_ANYTIME
--- | P1-402 | Gain switching effective method | 0 | REG_UNIT_NULL | 1402 | UN_SIGN | 0 | 10 | 0 | 0 | 0 | 0 | 2 | REG_ACCLVL_USER | REG_ACTIV_ANYTIME
--- | P1-403 | Gain switching delay time | 50 | REG_UNIT_MS | 1403 | UN_SIGN | 1 | 10000 | 0 | 50 | 0 | 0 | 2 | REG_ACCLVL_USER | REG_ACTIV_ANYTIME
--- | P1-404 | Gain switching level | 50 | REG_UNIT_NULL | 1404 | UN_SIGN | 0 | 20000 | 0 | 50 | 0 | 0 | 2 | REG_ACCLVL_USER | REG_ACTIV_ANYTIME
--- | P1-405 | Gain switchiing hysteresis | 30 | REG_UNIT_NULL | 1405 | UN_SIGN | 0 | 20000 | 0 | 30 | 0 | 0 | 2 | REG_ACCLVL_USER | REG_ACTIV_ANYTIME
--- | P1-406 | Position gain switching time | 20 | REG_UNIT_MS | 1406 | UN_SIGN | 1 | 10000 | 0 | 20 | 0 | 0 | 2 | REG_ACCLVL_USER | REG_ACTIV_ANYTIME
--- | P1-501 | PDFF gain | 950 | REG_UNIT_PRE | 1501 | UN_SIGN | 1 | 1000 | 0 | 950 | 0 | 0 | 2 | REG_ACCLVL_USER | REG_ACTIV_ANYTIME
--- | P1-502 | Velocity feed-forward mode | 1 | REG_UNIT_NULL | 1502 | UN_SIGN | 0 | 1 | 0 | 1 | 0 | 0 | 2 | REG_ACCLVL_USER | REG_ACTIV_ANYTIME
--- | P1-503 | Velocity feed-forward gain | 850 | REG_UNIT_PRE | 1503 | UN_SIGN | 1 | 1000 | 0 | 850 | 0 | 0 | 2 | REG_ACCLVL_USER | REG_ACTIV_ANYTIME
--- | P1-504 | Velocity feed-forward filter time constant | 0 | REG_UNIT_MS | 1504 | UN_SIGN | 2 | 6400 | 0 | 0 | 0 | 0 | 2 | REG_ACCLVL_USER | REG_ACTIV_ANYTIME
--- | P1-505 | Torque feed-forward mode | 1 | REG_UNIT_NULL | 1505 | UN_SIGN | 0 | 1 | 0 | 1 | 0 | 0 | 2 | REG_ACCLVL_USER | REG_ACTIV_ANYTIME
--- | P1-506 | Torque feed-forward gain | 850 | REG_UNIT_PRE | 1506 | UN_SIGN | 1 | 2000 | 0 | 850 | 0 | 0 | 2 | REG_ACCLVL_USER | REG_ACTIV_ANYTIME
--- | P1-507 | Torque feed-forward filter time constant | 0 | REG_UNIT_MS | 1507 | UN_SIGN | 2 | 6400 | 0 | 0 | 0 | 0 | 2 | REG_ACCLVL_USER | REG_ACTIV_ANYTIME
--- | P1-601 | AutoTune Mode | 2 | REG_UNIT_NULL | 1601 | UN_SIGN | 0 | 3 | 0 | 2 | 0 | 1 | 2 | REG_ACCLVL_USER | REG_ACTIV_SRVOFF
--- | P1-602 | AutoTune trajectory distance | 5000 | REG_UNIT_NULL | 1602 | UN_SIGN | 3 | 8000 | 300 | 5000 | 0 | 0 | 2 | REG_ACCLVL_USER | REG_ACTIV_ANYTIME
--- | P1-603 | AutoTune trajectory Acceleration/Deceleration time | 100 | REG_UNIT_MS | 1603 | UN_SIGN | 0 | 65535 | 0 | 100 | 0 | 1 | 2 | REG_ACCLVL_USER | REG_ACTIV_SRVOFF
--- | P1-604 | AutoTune trajectory speed limit | 600 | REG_UNIT_RPM | 1604 | UN_SIGN | 0 | 3000 | 100 | 600 | 0 | 1 | 2 | REG_ACCLVL_USER | REG_ACTIV_SRVOFF
--- | P1-605 | AutoTune In Position Threshold mode | 0 | REG_UNIT_NULL | 1605 | UN_SIGN | 0 | 1 | 0 | 0 | 0 | 1 | 2 | REG_ACCLVL_USER | REG_ACTIV_SRVOFF
--- | P1-606 | AutoTune In Position Threshold | 100 | REG_UNIT_NULL | 1606 | UN_SIGN | 3 | 1000 | 0 | 100 | 0 | 1 | 2 | REG_ACCLVL_USER | REG_ACTIV_SRVOFF
--- | P1-607 | AutoTune In Position Time Threshold | 500000 | REG_UNIT_MS | 1607 | UN_SIGN | 3 | 1000000 | 0 | 500000 | 0 | 1 | 4 | REG_ACCLVL_USER | REG_ACTIV_SRVOFF
--- | P1-609 | Minimum Inpos | 100 | REG_UNIT_NULL | 1609 | UN_SIGN | 3 | 200000 | 0 | 100 | 0 | 1 | 4 | REG_ACCLVL_USER | REG_ACTIV_SRVOFF
--- | P1-60B | Tune Settle Time | 0 | REG_UNIT_MS | 160B | UN_SIGN | 3 | 100000 | 0 | 0 | 0 | 1 | 4 | REG_ACCLVL_USER | REG_ACTIV_SRVOFF
--- | P1-60D | AutoTune whether Inertia identify or not | 1 | REG_UNIT_NULL | 160D | UN_SIGN | 0 | 1 | 0 | 1 | 0 | 1 | 2 | REG_ACCLVL_USER | REG_ACTIV_SRVOFF
--- | P1-60E | AutoTune Load Estimate Result | 500 | REG_UNIT_PRE | 160E | UN_SIGN | 0 | 5000 | 0 | 500 | 0 | 1 | 2 | REG_ACCLVL_REV | REG_ACTIV_SRVOFF
--- | P1-60F | AutoTune default load | 300 | REG_UNIT_PRE | 160F | UN_SIGN | 0 | 5000 | 0 | 300 | 0 | 1 | 2 | REG_ACCLVL_USER | REG_ACTIV_SRVOFF
--- | P1-610 | AutoTune default position loop gain | 400 | REG_UNIT_RPS | 1610 | UN_SIGN | 1 | 20000 | 1 | 400 | 0 | 1 | 2 | REG_ACCLVL_REV | REG_ACTIV_SRVOFF
--- | P1-611 | AutoTune default velocity loop gain | 250 | REG_UNIT_HZ | 1611 | UN_SIGN | 1 | 20000 | 1 | 250 | 0 | 1 | 2 | REG_ACCLVL_USER | REG_ACTIV_SRVOFF
--- | P1-612 | AutoTune default velocity loop integral time constant | 3183 | REG_UNIT_MS | 1612 | UN_SIGN | 2 | 51200 | 15 | 3183 | 0 | 1 | 2 | REG_ACCLVL_REV | REG_ACTIV_SRVOFF
--- | P1-613 | AutoTune default torque filter time constant | 79 | REG_UNIT_MS | 1613 | UN_SIGN | 2 | 3000 | 0 | 79 | 0 | 1 | 2 | REG_ACCLVL_USER | REG_ACTIV_SRVOFF
--- | P1-614 | Auto Tune Mode | 0 | REG_UNIT_NULL | 1614 | UN_SIGN | 0 | 1 | 0 | 0 | 0 | 0 | 2 | REG_ACCLVL_USER | REG_ACTIV_ANYTIME
--- | P1-615 | Noise Monitor level | 50 | REG_UNIT_PRE | 1615 | UN_SIGN | 0 | 100 | 0 | 50 | 0 | 0 | 2 | REG_ACCLVL_USER | REG_ACTIV_ANYTIME
--- | P1-616 | Noise Monitor Thresh | 100 | REG_UNIT_PRE | 1616 | UN_SIGN | 0 | 500 | 0 | 100 | 0 | 0 | 2 | REG_ACCLVL_USER | REG_ACTIV_ANYTIME
--- | P1-617 | Noise Monitor Mode | 0 | REG_UNIT_NULL | 1617 | UN_SIGN | 0 | 2 | 0 | 0 | 0 | 0 | 2 | REG_ACCLVL_USER | REG_ACTIV_ANYTIME

## AXIS1-P3_Auxiliary Control
Version:V1.56
FamilyName:servo
ModelName:BD3E-AP
Class:AXIS1-P3_Auxiliary Control
Index | DisplayName | Description | Value | Unit | Address | Sign | DecimalPoint | MaxValue | MinValue | DefaultValue | ReadOnly | RunSet | DataLength | AccessLevel | ActiveType
--- | P3-001 | Command low-pass filter time constant | 0 | REG_UNIT_MS | 3001 | UN_SIGN | 1 | 65535 | 0 | 0 | 0 | 1 | 2 | REG_ACCLVL_USER | REG_ACTIV_SRVOFF
--- | P3-002 | Command moving-average filter time constant | 40 | REG_UNIT_MS | 3002 | UN_SIGN | 1 | 1280 | 0 | 40 | 0 | 1 | 2 | REG_ACCLVL_USER | REG_ACTIV_SRVOFF
--- | P3-101 | Vibration suppression mode | 0 | REG_UNIT_NULL | 3101 | UN_SIGN | 0 | 1 | 0 | 0 | 0 | 0 | 2 | REG_ACCLVL_REV | REG_ACTIV_ANYTIME
--- | P3-102 | Vibration detection threshold | 10 | REG_UNIT_HZ | 3102 | UN_SIGN | 0 | 1000 | 0 | 10 | 0 | 0 | 2 | REG_ACCLVL_REV | REG_ACTIV_ANYTIME
--- | P3-103 | Command notch filter freqency | 1000 | REG_UNIT_HZ | 3103 | UN_SIGN | 1 | 1000 | 10 | 1000 | 0 | 0 | 2 | REG_ACCLVL_USER | REG_ACTIV_ANYTIME
--- | P3-104 | Command notch filter depth | 12 | REG_UNIT_NULL | 3104 | UN_SIGN | 1 | 30 | 12 | 12 | 0 | 0 | 2 | REG_ACCLVL_USER | REG_ACTIV_ANYTIME
--- | P3-105 | Command notch filter width | 2 | REG_UNIT_NULL | 3105 | UN_SIGN | 0 | 10 | 0 | 2 | 0 | 0 | 2 | REG_ACCLVL_USER | REG_ACTIV_ANYTIME
--- | P3-201 | MidFrqVibSuppr Enable Flag | 0 | REG_UNIT_NULL | 3201 | UN_SIGN | 0 | 1 | 0 | 0 | 0 | 0 | 2 | REG_ACCLVL_USER | REG_ACTIV_ANYTIME
--- | P3-202 | MidFrqVibSuppr Frequency | 1000 | REG_UNIT_HZ | 3202 | UN_SIGN | 0 | 2000 | 10 | 1000 | 0 | 0 | 2 | REG_ACCLVL_USER | REG_ACTIV_ANYTIME
--- | P3-203 | MidFrqVibSuppr Kj | 100 | REG_UNIT_PRE | 3203 | UN_SIGN | 0 | 1000 | 1 | 100 | 0 | 0 | 2 | REG_ACCLVL_USER | REG_ACTIV_ANYTIME
--- | P3-204 | MidFrqVibSuppr Damp Value | 0 | REG_UNIT_PRE | 3204 | UN_SIGN | 0 | 300 | 0 | 0 | 0 | 0 | 2 | REG_ACCLVL_USER | REG_ACTIV_ANYTIME
--- | P3-205 | MidFrqVibSuppr lowpass filter Compensation | 50 | REG_UNIT_HZ | 3205 | INT_SIGN | 0 | 1000 | -1000 | 50 | 0 | 0 | 2 | REG_ACCLVL_USER | REG_ACTIV_ANYTIME
--- | P3-206 | MidFrqVibSuppr highpass filter Compensation | 50 | REG_UNIT_HZ | 3206 | INT_SIGN | 0 | 1000 | -1000 | 50 | 0 | 0 | 2 | REG_ACCLVL_USER | REG_ACTIV_ANYTIME
--- | P3-207 | MidFrqVibSuppr Second Frequency | 2000 | REG_UNIT_HZ | 3207 | UN_SIGN | 0 | 2000 | 10 | 2000 | 0 | 0 | 2 | REG_ACCLVL_USER | REG_ACTIV_ANYTIME
--- | P3-208 | MidFrqVibSuppr Second Damp Value | 0 | REG_UNIT_PRE | 3208 | UN_SIGN | 0 | 300 | 0 | 0 | 0 | 0 | 2 | REG_ACCLVL_USER | REG_ACTIV_ANYTIME
--- | P3-301 | Adaptive notch filter mode | 0 | REG_UNIT_NULL | 3301 | UN_SIGN | 0 | 4 | 0 | 0 | 0 | 0 | 2 | REG_ACCLVL_REV | REG_ACTIV_ANYTIME
--- | P3-302 | Resonance frequency | 0 | REG_UNIT_HZ | 3302 | UN_SIGN | 0 | 2000 | 0 | 0 | 1 | 0 | 2 | REG_ACCLVL_REV | REG_ACTIV_ANYTIME
--- | P3-303 | 1st notch filter frequency | 8000 | REG_UNIT_HZ | 3303 | UN_SIGN | 0 | 8000 | 50 | 8000 | 0 | 0 | 2 | REG_ACCLVL_USER | REG_ACTIV_ANYTIME
--- | P3-304 | 1st notch filter width | 2 | REG_UNIT_NULL | 3304 | UN_SIGN | 0 | 20 | 0 | 2 | 0 | 0 | 2 | REG_ACCLVL_USER | REG_ACTIV_ANYTIME
--- | P3-305 | 1st notch filter depth | 0 | REG_UNIT_PRE | 3305 | UN_SIGN | 0 | 99 | 0 | 0 | 0 | 0 | 2 | REG_ACCLVL_USER | REG_ACTIV_ANYTIME
--- | P3-306 | 2nd notch filter frequency | 8000 | REG_UNIT_HZ | 3306 | UN_SIGN | 0 | 8000 | 50 | 8000 | 0 | 0 | 2 | REG_ACCLVL_USER | REG_ACTIV_ANYTIME
--- | P3-307 | 2nd notch filter width | 2 | REG_UNIT_NULL | 3307 | UN_SIGN | 0 | 20 | 0 | 2 | 0 | 0 | 2 | REG_ACCLVL_USER | REG_ACTIV_ANYTIME
--- | P3-308 | 2nd notch filter depth | 0 | REG_UNIT_PRE | 3308 | UN_SIGN | 0 | 99 | 0 | 0 | 0 | 0 | 2 | REG_ACCLVL_USER | REG_ACTIV_ANYTIME
--- | P3-309 | 3rd notch filter frequency | 8000 | REG_UNIT_HZ | 3309 | UN_SIGN | 0 | 8000 | 50 | 8000 | 0 | 0 | 2 | REG_ACCLVL_USER | REG_ACTIV_ANYTIME
--- | P3-30A | 3rd notch filter width | 2 | REG_UNIT_NULL | 330A | UN_SIGN | 0 | 20 | 0 | 2 | 0 | 0 | 2 | REG_ACCLVL_USER | REG_ACTIV_ANYTIME
--- | P3-30B | 3rd notch filter depth | 0 | REG_UNIT_PRE | 330B | UN_SIGN | 0 | 99 | 0 | 0 | 0 | 0 | 2 | REG_ACCLVL_USER | REG_ACTIV_ANYTIME
--- | P3-30C | 4th notch filter frequency | 8000 | REG_UNIT_HZ | 330C | UN_SIGN | 0 | 8000 | 50 | 8000 | 0 | 0 | 2 | REG_ACCLVL_USER | REG_ACTIV_ANYTIME
--- | P3-30D | 4th notch filter width | 2 | REG_UNIT_NULL | 330D | UN_SIGN | 0 | 20 | 0 | 2 | 0 | 0 | 2 | REG_ACCLVL_USER | REG_ACTIV_ANYTIME
--- | P3-30E | 4th notch filter depth | 0 | REG_UNIT_PRE | 330E | UN_SIGN | 0 | 99 | 0 | 0 | 0 | 0 | 2 | REG_ACCLVL_USER | REG_ACTIV_ANYTIME
--- | P3-30F | Start scan frequency | 0 | REG_UNIT_HZ | 330F | UN_SIGN | 0 | 3000 | 0 | 0 | 0 | 0 | 2 | REG_ACCLVL_REV | REG_ACTIV_ANYTIME
--- | P3-310 | End scan frequency | 0 | REG_UNIT_HZ | 3310 | UN_SIGN | 0 | 3000 | 0 | 0 | 0 | 0 | 2 | REG_ACCLVL_REV | REG_ACTIV_ANYTIME
--- | P3-311 | Amplitude | 0 | REG_UNIT_NULL | 3311 | UN_SIGN | 0 | 3000 | 0 | 0 | 0 | 0 | 2 | REG_ACCLVL_REV | REG_ACTIV_ANYTIME
--- | P3-312 | Scan Offset | 0 | REG_UNIT_NULL | 3312 | UN_SIGN | 0 | 3000 | 0 | 0 | 0 | 0 | 2 | REG_ACCLVL_REV | REG_ACTIV_ANYTIME
--- | P3-313 | Scan Mode | 0 | REG_UNIT_NULL | 3313 | UN_SIGN | 0 | 64 | 0 | 0 | 0 | 0 | 2 | REG_ACCLVL_REV | REG_ACTIV_ANYTIME
--- | P3-401 | Velocity estimation mode | 0 | REG_UNIT_NULL | 3401 | UN_SIGN | 0 | 3 | 0 | 0 | 0 | 0 | 2 | REG_ACCLVL_USER | REG_ACTIV_ANYTIME
--- | P3-402 | Velocity observer bandwidth | 300 | REG_UNIT_HZ | 3402 | UN_SIGN | 0 | 6000 | 10 | 300 | 0 | 0 | 2 | REG_ACCLVL_USER | REG_ACTIV_ANYTIME
--- | P3-403 | Velocity observer inertia compensation gain | 100 | REG_UNIT_PRE | 3403 | UN_SIGN | 0 | 10000 | 10 | 100 | 0 | 0 | 2 | REG_ACCLVL_ENG | REG_ACTIV_ANYTIME
--- | P3-404 | Velocity observer delay time | 40 | REG_UNIT_US | 3404 | UN_SIGN | 0 | 2000 | 20 | 40 | 0 | 0 | 2 | REG_ACCLVL_ENG | REG_ACTIV_ANYTIME
--- | P3-405 | Velocity LPF bandwidth | 1000 | REG_UNIT_HZ | 3405 | UN_SIGN | 0 | 4000 | 1 | 1000 | 0 | 0 | 2 | REG_ACCLVL_USER | REG_ACTIV_ANYTIME
--- | P3-501 | Disturbance compensation mode | 0 | REG_UNIT_NULL | 3501 | UN_SIGN | 0 | 2 | 0 | 0 | 0 | 0 | 2 | REG_ACCLVL_USER | REG_ACTIV_ANYTIME
--- | P3-502 | Disturbance compensation gain | 0 | REG_UNIT_PRE | 3502 | INT_SIGN | 1 | 5000 | -5000 | 0 | 0 | 0 | 2 | REG_ACCLVL_USER | REG_ACTIV_ANYTIME
--- | P3-503 | Disturbance observer filter time constant | 100 | REG_UNIT_MS | 3503 | UN_SIGN | 2 | 2500 | 10 | 100 | 0 | 0 | 2 | REG_ACCLVL_USER | REG_ACTIV_ANYTIME
--- | P3-504 | Torque command additional value | 0 | REG_UNIT_PRE | 3504 | INT_SIGN | 1 | 1000 | -1000 | 0 | 0 | 0 | 2 | REG_ACCLVL_REV | REG_ACTIV_ANYTIME
--- | P3-505 | Forward torque compensation value | 0 | REG_UNIT_PRE | 3505 | INT_SIGN | 1 | 1000 | -1000 | 0 | 0 | 0 | 2 | REG_ACCLVL_REV | REG_ACTIV_ANYTIME
--- | P3-506 | Reverse torque compensation value | 0 | REG_UNIT_PRE | 3506 | INT_SIGN | 1 | 1000 | -1000 | 0 | 0 | 0 | 2 | REG_ACCLVL_REV | REG_ACTIV_ANYTIME
--- | P3-601 | Model-following-control enable | 0 | REG_UNIT_NULL | 3601 | UN_SIGN | 0 | 1 | 0 | 0 | 0 | 0 | 2 | REG_ACCLVL_USER | REG_ACTIV_ANYTIME
--- | P3-602 | Model-following-control gain | 100 | REG_UNIT_PRE | 3602 | UN_SIGN | 0 | 65535 | 10 | 100 | 0 | 0 | 2 | REG_ACCLVL_USER | REG_ACTIV_ANYTIME
--- | P3-603 | Model-following-control Torque FW gain | 100 | REG_UNIT_PRE | 3603 | UN_SIGN | 0 | 200 | 0 | 100 | 0 | 0 | 2 | REG_ACCLVL_USER | REG_ACTIV_ANYTIME
--- | P3-604 | Model-following-control Velocity FW gain | 100 | REG_UNIT_PRE | 3604 | UN_SIGN | 0 | 200 | 0 | 100 | 0 | 0 | 2 | REG_ACCLVL_USER | REG_ACTIV_ANYTIME
--- | P3-701 | Gravity Compensation | 0 | REG_UNIT_PRE | 3701 | INT_SIGN | 0 | 100 | -100 | 0 | 0 | 0 | 2 | REG_ACCLVL_USER | REG_ACTIV_ANYTIME
--- | P3-702 | Automatic gravity compensation command | 0 | REG_UNIT_NULL | 3702 | UN_SIGN | 0 | 1 | 0 | 0 | 0 | 1 | 2 | REG_ACCLVL_USER | REG_ACTIV_SRVOFF
--- | P3-703 | Gravity Compensation coefficient | 100 | REG_UNIT_PRE | 3703 | UN_SIGN | 0 | 1000 | 0 | 100 | 0 | 0 | 2 | REG_ACCLVL_USER | REG_ACTIV_ANYTIME
--- | P3-704 | Automatic gravity compensation mode | 0 | REG_UNIT_NULL | 3704 | UN_SIGN | 0 | 1 | 0 | 0 | 0 | 1 | 2 | REG_ACCLVL_USER | REG_ACTIV_SRVOFF
--- | P3-705 | Time of gravity compensation decreases to zero | 500 | REG_UNIT_MS | 3705 | UN_SIGN | 0 | 10000 | 1 | 500 | 0 | 0 | 2 | REG_ACCLVL_USER | REG_ACTIV_ANYTIME

## AXIS1-P4_Motion Control
Version:V1.56
FamilyName:servo
ModelName:BD3E-AP
Class:AXIS1-P4_Motion Control
Index | DisplayName | Description | Value | Unit | Address | Sign | DecimalPoint | MaxValue | MinValue | DefaultValue | ReadOnly | RunSet | DataLength | AccessLevel | ActiveType
--- | P4-001 | Position command source | 0 | REG_UNIT_NULL | 4001 | UN_SIGN | 0 | 1 | 0 | 0 | 0 | 1 | 2 | REG_ACCLVL_USER | REG_ACTIV_SRVOFF
--- | P4-002 | Number of times position command increment exceeds limit | 2 | REG_UNIT_NULL | 4002 | UN_SIGN | 0 | 7 | 1 | 2 | 0 | 0 | 2 | REG_ACCLVL_USER | REG_ACTIV_ANYTIME
--- | P4-003 | Position error limit | 41943040 | REG_UINT_ENC | 4003 | UN_SIGN | 0 | 1073741824 | 1 | 41943040 | 0 | 0 | 4 | REG_ACCLVL_USER | REG_ACTIV_ANYTIME
--- | P4-005 | Position error detect continous time | 25 | REG_UNIT_MS | 4005 | UN_SIGN | 0 | 1000 | 0 | 25 | 0 | 0 | 2 | REG_ACCLVL_USER | REG_ACTIV_ANYTIME
--- | P4-006 | Pulse mode | 0 | REG_UNIT_NULL | 4006 | UN_SIGN | 0 | 5 | 0 | 0 | 0 | 2 | 2 | REG_ACCLVL_USER | REG_ACTIV_REBOOT
--- | P4-007 | Pulse filter level | 3 | REG_UNIT_NULL | 4007 | UN_SIGN | 0 | 9 | 0 | 3 | 0 | 2 | 2 | REG_ACCLVL_USER | REG_ACTIV_REBOOT
--- | P4-008 | Position COIN filter time | 0 | REG_UNIT_MS | 4008 | UN_SIGN | 0 | 65535 | 0 | 0 | 0 | 0 | 2 | REG_ACCLVL_USER | REG_ACTIV_ANYTIME
--- | P4-009 | Position COIN belt | 10 | REG_UNIT_USER | 4009 | UN_SIGN | 0 | 65535 | 0 | 10 | 0 | 0 | 2 | REG_ACCLVL_USER | REG_ACTIV_ANYTIME
--- | P4-00A | Position COIN hysteresis | 0 | REG_UNIT_USER | 400A | UN_SIGN | 0 | 65535 | 0 | 0 | 0 | 0 | 2 | REG_ACCLVL_USER | REG_ACTIV_ANYTIME
--- | P4-00B | Position COIN delay timer(125us Unit) | 0 | REG_UNIT_NULL | 400B | UN_SIGN | 0 | 65535 | 0 | 0 | 0 | 0 | 2 | REG_ACCLVL_USER | REG_ACTIV_ANYTIME
--- | P4-00C | Position NEAR filter time | 0 | REG_UNIT_MS | 400C | UN_SIGN | 0 | 65535 | 0 | 0 | 0 | 0 | 2 | REG_ACCLVL_USER | REG_ACTIV_ANYTIME
--- | P4-00D | Position NEAR belt | 5000 | REG_UINT_ENC | 400D | UN_SIGN | 0 | 65535 | 0 | 5000 | 0 | 0 | 2 | REG_ACCLVL_USER | REG_ACTIV_ANYTIME
--- | P4-00E | Position NEAR hysteresis | 0 | REG_UINT_ENC | 400E | UN_SIGN | 0 | 65535 | 0 | 0 | 0 | 0 | 2 | REG_ACCLVL_USER | REG_ACTIV_ANYTIME
--- | P4-00F | Position POSCMD_OK filter time | 0 | REG_UNIT_MS | 400F | UN_SIGN | 0 | 65535 | 0 | 0 | 0 | 0 | 2 | REG_ACCLVL_USER | REG_ACTIV_ANYTIME
--- | P4-010 | Position COIN_MODE | 0 | REG_UNIT_NULL | 4010 | UN_SIGN | 0 | 2 | 0 | 0 | 0 | 0 | 2 | REG_ACCLVL_USER | REG_ACTIV_ANYTIME
--- | P4-101 | Speed command source | 0 | REG_UNIT_NULL | 4101 | UN_SIGN | 0 | 3 | 0 | 0 | 0 | 1 | 2 | REG_ACCLVL_USER | REG_ACTIV_SRVOFF
--- | P4-102 | Internal speed command | 100 | REG_UNIT_RPM | 4102 | INT_SIGN | 0 | 7000 | -7000 | 100 | 0 | 0 | 2 | REG_ACCLVL_USER | REG_ACTIV_ANYTIME
--- | P4-103 | Acceleration time | 100 | REG_UNIT_MS | 4103 | UN_SIGN | 0 | 65535 | 0 | 100 | 0 | 0 | 2 | REG_ACCLVL_USER | REG_ACTIV_ANYTIME
--- | P4-104 | Deceleration time | 100 | REG_UNIT_MS | 4104 | UN_SIGN | 0 | 65535 | 0 | 100 | 0 | 0 | 2 | REG_ACCLVL_USER | REG_ACTIV_ANYTIME
--- | P4-105 | Zero clamp speed threshold | 10 | REG_UNIT_RPM | 4105 | UN_SIGN | 0 | 7000 | 0 | 10 | 0 | 0 | 2 | REG_ACCLVL_USER | REG_ACTIV_ANYTIME
--- | P4-106 | Zero speed detection threshold | 10 | REG_UNIT_RPM | 4106 | UN_SIGN | 0 | 7000 | 1 | 10 | 0 | 0 | 2 | REG_ACCLVL_REV | REG_ACTIV_ANYTIME
--- | P4-107 | Speed arrival level | 1000 | REG_UNIT_RPM | 4107 | UN_SIGN | 0 | 7000 | 10 | 1000 | 0 | 0 | 2 | REG_ACCLVL_REV | REG_ACTIV_ANYTIME
--- | P4-108 | Speed error threshold | 0 | REG_UNIT_RPM | 4108 | UN_SIGN | 0 | 7000 | 0 | 0 | 0 | 0 | 2 | REG_ACCLVL_USER | REG_ACTIV_ANYTIME
--- | P4-109 | Speed error detect continous time | 100 | REG_UNIT_MS | 4109 | UN_SIGN | 0 | 3000 | 0 | 100 | 0 | 0 | 2 | REG_ACCLVL_USER | REG_ACTIV_ANYTIME
--- | P4-10A | Rotation detection threshold | 20 | REG_UNIT_RPM | 410A | UN_SIGN | 0 | 7000 | 0 | 20 | 0 | 0 | 2 | REG_ACCLVL_REV | REG_ACTIV_ANYTIME
--- | P4-10B | Speed TGON filter time | 0 | REG_UNIT_MS | 410B | UN_SIGN | 0 | 65535 | 0 | 0 | 0 | 0 | 2 | REG_ACCLVL_USER | REG_ACTIV_ANYTIME
--- | P4-10C | Speed TGON belt | 20 | REG_UNIT_RPM | 410C | UN_SIGN | 0 | 65535 | 0 | 20 | 0 | 0 | 2 | REG_ACCLVL_USER | REG_ACTIV_ANYTIME
--- | P4-10D | Speed TGON hysteresis | 0 | REG_UNIT_RPM | 410D | UN_SIGN | 0 | 65535 | 0 | 0 | 0 | 0 | 2 | REG_ACCLVL_USER | REG_ACTIV_ANYTIME
--- | P4-10E | Speed coincidence range | 10 | REG_UNIT_RPM | 410E | UN_SIGN | 0 | 7000 | 0 | 10 | 0 | 0 | 2 | REG_ACCLVL_REV | REG_ACTIV_ANYTIME
--- | P4-10F | Speed VCMP filter time | 0 | REG_UNIT_MS | 410F | UN_SIGN | 0 | 65535 | 0 | 0 | 0 | 0 | 2 | REG_ACCLVL_USER | REG_ACTIV_ANYTIME
--- | P4-110 | Speed VCMP belt | 20 | REG_UNIT_RPM | 4110 | UN_SIGN | 0 | 65535 | 0 | 20 | 0 | 0 | 2 | REG_ACCLVL_USER | REG_ACTIV_ANYTIME
--- | P4-111 | Speed VCMP hysteresis | 0 | REG_UNIT_RPM | 4111 | UN_SIGN | 0 | 65535 | 0 | 0 | 0 | 0 | 2 | REG_ACCLVL_USER | REG_ACTIV_ANYTIME
--- | P4-112 | Speed VREACH filter time | 0 | REG_UNIT_MS | 4112 | UN_SIGN | 0 | 65535 | 0 | 0 | 0 | 0 | 2 | REG_ACCLVL_USER | REG_ACTIV_ANYTIME
--- | P4-113 | Speed VREACH belt | 20 | REG_UNIT_RPM | 4113 | UN_SIGN | 0 | 65535 | 0 | 20 | 0 | 0 | 2 | REG_ACCLVL_USER | REG_ACTIV_ANYTIME
--- | P4-114 | Speed VREACH hysteresis | 0 | REG_UNIT_RPM | 4114 | UN_SIGN | 0 | 65535 | 0 | 0 | 0 | 0 | 2 | REG_ACCLVL_USER | REG_ACTIV_ANYTIME
--- | P4-115 | Speed VREACH hysteresis config | 0 | REG_UNIT_NULL | 4115 | UN_SIGN | 0 | 65535 | 0 | 0 | 0 | 0 | 2 | REG_ACCLVL_REV | REG_ACTIV_ANYTIME
--- | P4-201 | Torque command source | 0 | REG_UNIT_NULL | 4201 | UN_SIGN | 0 | 2 | 0 | 0 | 0 | 1 | 2 | REG_ACCLVL_USER | REG_ACTIV_SRVOFF
--- | P4-202 | Internal torque command | 0 | REG_UNIT_PRE | 4202 | INT_SIGN | 1 | 4000 | -4000 | 0 | 0 | 0 | 2 | REG_ACCLVL_USER | REG_ACTIV_ANYTIME
--- | P4-203 | Torque coincidence valid threshold | 0 | REG_UNIT_PRE | 4203 | UN_SIGN | 1 | 3000 | 0 | 0 | 0 | 0 | 2 | REG_ACCLVL_REV | REG_ACTIV_ANYTIME
--- | P4-204 | Torque coincidence invalid threshold | 0 | REG_UNIT_PRE | 4204 | UN_SIGN | 1 | 3000 | 0 | 0 | 0 | 0 | 2 | REG_ACCLVL_REV | REG_ACTIV_ANYTIME
--- | P4-205 | Torque TREACH filter time | 0 | REG_UNIT_MS | 4205 | UN_SIGN | 0 | 65535 | 0 | 0 | 0 | 0 | 2 | REG_ACCLVL_USER | REG_ACTIV_ANYTIME
--- | P4-206 | Torque TREACH belt | 50 | REG_UNIT_PRE | 4206 | UN_SIGN | 1 | 65535 | 0 | 50 | 0 | 0 | 2 | REG_ACCLVL_USER | REG_ACTIV_ANYTIME
--- | P4-207 | Torque TREACH hysteresis | 0 | REG_UNIT_PRE | 4207 | UN_SIGN | 1 | 65535 | 0 | 0 | 0 | 0 | 2 | REG_ACCLVL_USER | REG_ACTIV_ANYTIME
--- | P4-208 | Torque TREACH hysteresisBase | 0 | REG_UNIT_PRE | 4208 | UN_SIGN | 1 | 65535 | 0 | 0 | 0 | 0 | 2 | REG_ACCLVL_USER | REG_ACTIV_ANYTIME
--- | P4-209 | Torque limit control flag delay | 0 | REG_UNIT_NULL | 4209 | UN_SIGN | 1 | 65535 | 0 | 0 | 0 | 0 | 2 | REG_ACCLVL_REV | REG_ACTIV_ANYTIME
--- | P4-20A | Speed limit control flag delay | 0 | REG_UNIT_NULL | 420A | UN_SIGN | 1 | 65535 | 0 | 0 | 0 | 0 | 2 | REG_ACCLVL_REV | REG_ACTIV_ANYTIME
--- | P4-301 | Homing Enable Ctrl | 0 | REG_UNIT_NULL | 4301 | UN_SIGN | 0 | 2 | 0 | 0 | 0 | 0 | 2 | REG_ACCLVL_USER | REG_ACTIV_ANYTIME
--- | P4-302 | Homing Method | 1 | REG_UNIT_NULL | 4302 | INT_SIGN | 0 | 35 | -2 | 1 | 0 | 0 | 2 | REG_ACCLVL_USER | REG_ACTIV_ANYTIME
--- | P4-303 | Homing Search High Speed | 100 | REG_UNIT_RPM | 4303 | UN_SIGN | 0 | 3000 | 0 | 100 | 0 | 0 | 2 | REG_ACCLVL_USER | REG_ACTIV_ANYTIME
--- | P4-304 | Homing Search Low Speed | 10 | REG_UNIT_RPM | 4304 | UN_SIGN | 0 | 1000 | 0 | 10 | 0 | 0 | 2 | REG_ACCLVL_USER | REG_ACTIV_ANYTIME
--- | P4-305 | Homing Dec/Acc time | 1000 | REG_UNIT_MS | 4305 | UN_SIGN | 0 | 1000 | 0 | 1000 | 0 | 0 | 2 | REG_ACCLVL_USER | REG_ACTIV_ANYTIME
--- | P4-306 | Homing overtime erro time | 1000 | REG_UNIT_S | 4306 | UN_SIGN | 1 | 65535 | 0 | 1000 | 0 | 0 | 2 | REG_ACCLVL_USER | REG_ACTIV_ANYTIME
--- | P4-307 | Homing Offset Type | 0 | REG_UNIT_NULL | 4307 | UN_SIGN | 0 | 1 | 0 | 0 | 0 | 1 | 2 | REG_ACCLVL_USER | REG_ACTIV_SRVOFF
--- | P4-308 | Homing Offset | 0 | REG_UNIT_NULL | 4308 | INT_SIGN | 0 | 2147483647 | -2147483648 | 0 | 0 | 0 | 4 | REG_ACCLVL_USER | REG_ACTIV_ANYTIME
--- | P4-30A | Homing Poserr threshold | 838 | REG_UINT_ENC | 430A | UN_SIGN | 0 | 65535 | 0 | 838 | 0 | 0 | 2 | REG_ACCLVL_USER | REG_ACTIV_ANYTIME
--- | P4-30B | Homing Hard Limit Speed threshold | 2 | REG_UNIT_RPM | 430B | UN_SIGN | 0 | 1000 | 0 | 2 | 0 | 0 | 2 | REG_ACCLVL_USER | REG_ACTIV_ANYTIME
--- | P4-30C | Homing Hard Limit Torque threshold | 1000 | REG_UNIT_PRE | 430C | UN_SIGN | 1 | 3000 | 0 | 1000 | 0 | 0 | 2 | REG_ACCLVL_USER | REG_ACTIV_ANYTIME
--- | P4-30D | Homing Hard Limit Time threshold | 20 | REG_UNIT_MS | 430D | UN_SIGN | 0 | 65535 | 0 | 20 | 0 | 0 | 2 | REG_ACCLVL_USER | REG_ACTIV_ANYTIME
--- | P4-30E | Encode Multi Turn Offset | 0 | REG_UNIT_NULL | 430E | INT_SIGN | 0 | 32767 | -32768 | 0 | 0 | 0 | 2 | REG_ACCLVL_ENG | REG_ACTIV_ANYTIME
--- | P4-30F | Encode Multi Abs Pos Offset Low 32Bit | 0 | REG_UNIT_NULL | 430F | INT_SIGN | 0 | 2147483647 | -2147483648 | 0 | 0 | 0 | 4 | REG_ACCLVL_ENG | REG_ACTIV_ANYTIME
--- | P4-311 | Encode Multi Abs Pos Offset High 32Bit | 0 | REG_UINT_ENC | 4311 | INT_SIGN | 0 | 2147483647 | -2147483648 | 0 | 0 | 0 | 4 | REG_ACCLVL_ENG | REG_ACTIV_ANYTIME
--- | P4-313 | Rsv1 | 0 | REG_UNIT_RPM | 4313 | UN_SIGN | 0 | 65535 | 0 | 0 | 0 | 0 | 2 | REG_ACCLVL_REV | REG_ACTIV_ANYTIME
--- | P4-314 | Rsv2 | 0 | REG_UNIT_PRE | 4314 | UN_SIGN | 1 | 65535 | 0 | 0 | 0 | 0 | 2 | REG_ACCLVL_REV | REG_ACTIV_ANYTIME
--- | P4-315 | Rsv3 | 0 | REG_UNIT_MS | 4315 | UN_SIGN | 0 | 65535 | 0 | 0 | 0 | 0 | 2 | REG_ACCLVL_REV | REG_ACTIV_ANYTIME
--- | P4-316 | Rsv4 | 0 | REG_UNIT_NULL | 4316 | UN_SIGN | 0 | 65535 | 0 | 0 | 0 | 0 | 2 | REG_ACCLVL_REV | REG_ACTIV_ANYTIME
--- | P4-317 | Rsv5 | 0 | REG_UNIT_NULL | 4317 | UN_SIGN | 0 | 65535 | 0 | 0 | 0 | 0 | 2 | REG_ACCLVL_REV | REG_ACTIV_ANYTIME

## AXIS1-P5_Special Functions
Version:V1.56
FamilyName:servo
ModelName:BD3E-AP
Class:AXIS1-P5_Special Functions
Index | DisplayName | Description | Value | Unit | Address | Sign | DecimalPoint | MaxValue | MinValue | DefaultValue | ReadOnly | RunSet | DataLength | AccessLevel | ActiveType
--- | P5-001 | Offline inertia identification mode | 0 | REG_UNIT_NULL | 5001 | UN_SIGN | 0 | 1 | 0 | 0 | 0 | 1 | 2 | REG_ACCLVL_REV | REG_ACTIV_SRVOFF
--- | P5-002 | Inertia identification speed limit | 800 | REG_UNIT_RPM | 5002 | UN_SIGN | 0 | 3000 | 100 | 800 | 0 | 1 | 2 | REG_ACCLVL_USER | REG_ACTIV_SRVOFF
--- | P5-003 | Inertia identification acceleration/deceleration time | 100 | REG_UNIT_MS | 5003 | UN_SIGN | 0 | 800 | 20 | 100 | 0 | 1 | 2 | REG_ACCLVL_USER | REG_ACTIV_SRVOFF
--- | P5-004 | Inertia identification waiting time | 500 | REG_UNIT_MS | 5004 | UN_SIGN | 0 | 10000 | 50 | 500 | 0 | 1 | 2 | REG_ACCLVL_USER | REG_ACTIV_SRVOFF
--- | P5-005 | Inertia identification moving limit | 300 | REG_UNIT_NULL | 5005 | UN_SIGN | 2 | 65535 | 0 | 300 | 0 | 1 | 2 | REG_ACCLVL_USER | REG_ACTIV_SRVOFF
--- | P5-301 | Mode of internal position | 0 | REG_UNIT_NULL | 5301 | UN_SIGN | 0 | 1 | 0 | 0 | 0 | 0 | 2 | REG_ACCLVL_USER | REG_ACTIV_ANYTIME
--- | P5-302 | Mode of segment logic | 0 | REG_UNIT_NULL | 5302 | UN_SIGN | 0 | 4 | 0 | 0 | 0 | 0 | 2 | REG_ACCLVL_USER | REG_ACTIV_ANYTIME
--- | P5-303 | The number of start segment position | 1 | REG_UNIT_NULL | 5303 | UN_SIGN | 0 | 16 | 1 | 1 | 0 | 0 | 2 | REG_ACCLVL_USER | REG_ACTIV_ANYTIME
--- | P5-304 | The number of end segment position | 1 | REG_UNIT_NULL | 5304 | UN_SIGN | 0 | 16 | 1 | 1 | 0 | 0 | 2 | REG_ACCLVL_USER | REG_ACTIV_ANYTIME
--- | P5-305 | 1st segment position target | 10000 | REG_UNIT_USER | 5305 | INT_SIGN | 0 | 2147483647 | -2147483648 | 10000 | 0 | 0 | 4 | REG_ACCLVL_USER | REG_ACTIV_ANYTIME
--- | P5-307 | 1st segment position speed | 300 | REG_UNIT_RPM | 5307 | UN_SIGN | 0 | 7000 | 1 | 300 | 0 | 0 | 2 | REG_ACCLVL_USER | REG_ACTIV_ANYTIME
--- | P5-308 | 1st segment position ACC/DEC time | 200 | REG_UNIT_MS | 5308 | UN_SIGN | 0 | 65535 | 0 | 200 | 0 | 0 | 2 | REG_ACCLVL_USER | REG_ACTIV_ANYTIME
--- | P5-309 | 1st segment position finish wait time | 100 | REG_UNIT_MS | 5309 | UN_SIGN | 0 | 65535 | 0 | 100 | 0 | 0 | 2 | REG_ACCLVL_USER | REG_ACTIV_ANYTIME
--- | P5-30A | 2nd segment position target | -10000 | REG_UNIT_USER | 530A | INT_SIGN | 0 | 2147483647 | -2147483648 | -10000 | 0 | 0 | 4 | REG_ACCLVL_USER | REG_ACTIV_ANYTIME
--- | P5-30C | 2nd segment position speed | 300 | REG_UNIT_RPM | 530C | UN_SIGN | 0 | 7000 | 1 | 300 | 0 | 0 | 2 | REG_ACCLVL_USER | REG_ACTIV_ANYTIME
--- | P5-30D | 2nd segment position ACC/DEC time | 200 | REG_UNIT_MS | 530D | UN_SIGN | 0 | 65535 | 0 | 200 | 0 | 0 | 2 | REG_ACCLVL_USER | REG_ACTIV_ANYTIME
--- | P5-30E | 2nd segment position finish wait time | 100 | REG_UNIT_MS | 530E | UN_SIGN | 0 | 65535 | 0 | 100 | 0 | 0 | 2 | REG_ACCLVL_USER | REG_ACTIV_ANYTIME
--- | P5-30F | 3rd segment position target | 10000 | REG_UNIT_USER | 530F | INT_SIGN | 0 | 2147483647 | -2147483648 | 10000 | 0 | 0 | 4 | REG_ACCLVL_USER | REG_ACTIV_ANYTIME
--- | P5-311 | 3rd segment position speed | 300 | REG_UNIT_RPM | 5311 | UN_SIGN | 0 | 7000 | 1 | 300 | 0 | 0 | 2 | REG_ACCLVL_USER | REG_ACTIV_ANYTIME
--- | P5-312 | 3rd segment position ACC/DEC time | 200 | REG_UNIT_MS | 5312 | UN_SIGN | 0 | 65535 | 0 | 200 | 0 | 0 | 2 | REG_ACCLVL_USER | REG_ACTIV_ANYTIME
--- | P5-313 | 3rd segment position finish wait time | 100 | REG_UNIT_MS | 5313 | UN_SIGN | 0 | 65535 | 0 | 100 | 0 | 0 | 2 | REG_ACCLVL_USER | REG_ACTIV_ANYTIME
--- | P5-314 | 4th segment position target | -10000 | REG_UNIT_USER | 5314 | INT_SIGN | 0 | 2147483647 | -2147483648 | -10000 | 0 | 0 | 4 | REG_ACCLVL_USER | REG_ACTIV_ANYTIME
--- | P5-316 | 4th segment position speed | 300 | REG_UNIT_RPM | 5316 | UN_SIGN | 0 | 7000 | 1 | 300 | 0 | 0 | 2 | REG_ACCLVL_USER | REG_ACTIV_ANYTIME
--- | P5-317 | 4th segment position ACC/DEC time | 200 | REG_UNIT_MS | 5317 | UN_SIGN | 0 | 65535 | 0 | 200 | 0 | 0 | 2 | REG_ACCLVL_USER | REG_ACTIV_ANYTIME
--- | P5-318 | 4th segment position finish wait time | 100 | REG_UNIT_MS | 5318 | UN_SIGN | 0 | 65535 | 0 | 100 | 0 | 0 | 2 | REG_ACCLVL_USER | REG_ACTIV_ANYTIME
--- | P5-319 | 5th segment position target | 10000 | REG_UNIT_USER | 5319 | INT_SIGN | 0 | 2147483647 | -2147483648 | 10000 | 0 | 0 | 4 | REG_ACCLVL_USER | REG_ACTIV_ANYTIME
--- | P5-31B | 5th segment position speed | 300 | REG_UNIT_RPM | 531B | UN_SIGN | 0 | 7000 | 1 | 300 | 0 | 0 | 2 | REG_ACCLVL_USER | REG_ACTIV_ANYTIME
--- | P5-31C | 5th segment position ACC/DEC time | 200 | REG_UNIT_MS | 531C | UN_SIGN | 0 | 65535 | 0 | 200 | 0 | 0 | 2 | REG_ACCLVL_USER | REG_ACTIV_ANYTIME
--- | P5-31D | 5th segment position finish wait time | 100 | REG_UNIT_MS | 531D | UN_SIGN | 0 | 65535 | 0 | 100 | 0 | 0 | 2 | REG_ACCLVL_USER | REG_ACTIV_ANYTIME
--- | P5-31E | 6th segment position target | -10000 | REG_UNIT_USER | 531E | INT_SIGN | 0 | 2147483647 | -2147483648 | -10000 | 0 | 0 | 4 | REG_ACCLVL_USER | REG_ACTIV_ANYTIME
--- | P5-320 | 6th segment position speed | 300 | REG_UNIT_RPM | 5320 | UN_SIGN | 0 | 7000 | 1 | 300 | 0 | 0 | 2 | REG_ACCLVL_USER | REG_ACTIV_ANYTIME
--- | P5-321 | 6th segment position ACC/DEC time | 200 | REG_UNIT_MS | 5321 | UN_SIGN | 0 | 65535 | 0 | 200 | 0 | 0 | 2 | REG_ACCLVL_USER | REG_ACTIV_ANYTIME
--- | P5-322 | 6th segment position finish wait time | 100 | REG_UNIT_MS | 5322 | UN_SIGN | 0 | 65535 | 0 | 100 | 0 | 0 | 2 | REG_ACCLVL_USER | REG_ACTIV_ANYTIME
--- | P5-323 | 7th segment position target | 10000 | REG_UNIT_USER | 5323 | INT_SIGN | 0 | 2147483647 | -2147483648 | 10000 | 0 | 0 | 4 | REG_ACCLVL_USER | REG_ACTIV_ANYTIME
--- | P5-325 | 7th segment position speed | 300 | REG_UNIT_RPM | 5325 | UN_SIGN | 0 | 7000 | 1 | 300 | 0 | 0 | 2 | REG_ACCLVL_USER | REG_ACTIV_ANYTIME
--- | P5-326 | 7th segment position ACC/DEC time | 200 | REG_UNIT_MS | 5326 | UN_SIGN | 0 | 65535 | 0 | 200 | 0 | 0 | 2 | REG_ACCLVL_USER | REG_ACTIV_ANYTIME
--- | P5-327 | 7th segment position finish wait time | 100 | REG_UNIT_MS | 5327 | UN_SIGN | 0 | 65535 | 0 | 100 | 0 | 0 | 2 | REG_ACCLVL_USER | REG_ACTIV_ANYTIME
--- | P5-328 | 8th segment position target | -10000 | REG_UNIT_USER | 5328 | INT_SIGN | 0 | 2147483647 | -2147483648 | -10000 | 0 | 0 | 4 | REG_ACCLVL_USER | REG_ACTIV_ANYTIME
--- | P5-32A | 8th segment position speed | 300 | REG_UNIT_RPM | 532A | UN_SIGN | 0 | 7000 | 1 | 300 | 0 | 0 | 2 | REG_ACCLVL_USER | REG_ACTIV_ANYTIME
--- | P5-32B | 8th segment position ACC/DEC time | 200 | REG_UNIT_MS | 532B | UN_SIGN | 0 | 65535 | 0 | 200 | 0 | 0 | 2 | REG_ACCLVL_USER | REG_ACTIV_ANYTIME
--- | P5-32C | 8th segment position finish wait time | 100 | REG_UNIT_MS | 532C | UN_SIGN | 0 | 65535 | 0 | 100 | 0 | 0 | 2 | REG_ACCLVL_USER | REG_ACTIV_ANYTIME
--- | P5-32D | 9th segment position target | 10000 | REG_UNIT_USER | 532D | INT_SIGN | 0 | 2147483647 | -2147483648 | 10000 | 0 | 0 | 4 | REG_ACCLVL_USER | REG_ACTIV_ANYTIME
--- | P5-32F | 9th segment position speed | 300 | REG_UNIT_RPM | 532F | UN_SIGN | 0 | 7000 | 1 | 300 | 0 | 0 | 2 | REG_ACCLVL_USER | REG_ACTIV_ANYTIME
--- | P5-330 | 9th segment position ACC/DEC time | 200 | REG_UNIT_MS | 5330 | UN_SIGN | 0 | 65535 | 0 | 200 | 0 | 0 | 2 | REG_ACCLVL_USER | REG_ACTIV_ANYTIME
--- | P5-331 | 9th segment position finish wait time | 100 | REG_UNIT_MS | 5331 | UN_SIGN | 0 | 65535 | 0 | 100 | 0 | 0 | 2 | REG_ACCLVL_USER | REG_ACTIV_ANYTIME
--- | P5-332 | 10th segment position target | -10000 | REG_UNIT_USER | 5332 | INT_SIGN | 0 | 2147483647 | -2147483648 | -10000 | 0 | 0 | 4 | REG_ACCLVL_USER | REG_ACTIV_ANYTIME
--- | P5-334 | 10th segment position speed | 300 | REG_UNIT_RPM | 5334 | UN_SIGN | 0 | 7000 | 1 | 300 | 0 | 0 | 2 | REG_ACCLVL_USER | REG_ACTIV_ANYTIME
--- | P5-335 | 10th segment position ACC/DEC time | 200 | REG_UNIT_MS | 5335 | UN_SIGN | 0 | 65535 | 0 | 200 | 0 | 0 | 2 | REG_ACCLVL_USER | REG_ACTIV_ANYTIME
--- | P5-336 | 10th segment position finish wait time | 100 | REG_UNIT_MS | 5336 | UN_SIGN | 0 | 65535 | 0 | 100 | 0 | 0 | 2 | REG_ACCLVL_USER | REG_ACTIV_ANYTIME
--- | P5-337 | 11th segment position target | 10000 | REG_UNIT_USER | 5337 | INT_SIGN | 0 | 2147483647 | -2147483648 | 10000 | 0 | 0 | 4 | REG_ACCLVL_USER | REG_ACTIV_ANYTIME
--- | P5-339 | 11th segment position speed | 300 | REG_UNIT_RPM | 5339 | UN_SIGN | 0 | 7000 | 1 | 300 | 0 | 0 | 2 | REG_ACCLVL_USER | REG_ACTIV_ANYTIME
--- | P5-33A | 11th segment position ACC/DEC time | 200 | REG_UNIT_MS | 533A | UN_SIGN | 0 | 65535 | 0 | 200 | 0 | 0 | 2 | REG_ACCLVL_USER | REG_ACTIV_ANYTIME
--- | P5-33B | 11th segment position finish wait time | 100 | REG_UNIT_MS | 533B | UN_SIGN | 0 | 65535 | 0 | 100 | 0 | 0 | 2 | REG_ACCLVL_USER | REG_ACTIV_ANYTIME
--- | P5-33C | 12th segment position target | -10000 | REG_UNIT_USER | 533C | INT_SIGN | 0 | 2147483647 | -2147483648 | -10000 | 0 | 0 | 4 | REG_ACCLVL_USER | REG_ACTIV_ANYTIME
--- | P5-33E | 12th segment position speed | 300 | REG_UNIT_RPM | 533E | UN_SIGN | 0 | 7000 | 1 | 300 | 0 | 0 | 2 | REG_ACCLVL_USER | REG_ACTIV_ANYTIME
--- | P5-33F | 12th segment position ACC/DEC time | 200 | REG_UNIT_MS | 533F | UN_SIGN | 0 | 65535 | 0 | 200 | 0 | 0 | 2 | REG_ACCLVL_USER | REG_ACTIV_ANYTIME
--- | P5-340 | 12th segment position finish wait time | 100 | REG_UNIT_MS | 5340 | UN_SIGN | 0 | 65535 | 0 | 100 | 0 | 0 | 2 | REG_ACCLVL_USER | REG_ACTIV_ANYTIME
--- | P5-341 | 13th segment position target | 10000 | REG_UNIT_USER | 5341 | INT_SIGN | 0 | 2147483647 | -2147483648 | 10000 | 0 | 0 | 4 | REG_ACCLVL_USER | REG_ACTIV_ANYTIME
--- | P5-343 | 13th segment position speed | 300 | REG_UNIT_RPM | 5343 | UN_SIGN | 0 | 7000 | 1 | 300 | 0 | 0 | 2 | REG_ACCLVL_USER | REG_ACTIV_ANYTIME
--- | P5-344 | 13th segment position ACC/DEC time | 200 | REG_UNIT_MS | 5344 | UN_SIGN | 0 | 65535 | 0 | 200 | 0 | 0 | 2 | REG_ACCLVL_USER | REG_ACTIV_ANYTIME
--- | P5-345 | 13th segment position finish wait time | 100 | REG_UNIT_MS | 5345 | UN_SIGN | 0 | 65535 | 0 | 100 | 0 | 0 | 2 | REG_ACCLVL_USER | REG_ACTIV_ANYTIME
--- | P5-346 | 14th segment position target | -10000 | REG_UNIT_USER | 5346 | INT_SIGN | 0 | 2147483647 | -2147483648 | -10000 | 0 | 0 | 4 | REG_ACCLVL_USER | REG_ACTIV_ANYTIME
--- | P5-348 | 14th segment position speed | 300 | REG_UNIT_RPM | 5348 | UN_SIGN | 0 | 7000 | 1 | 300 | 0 | 0 | 2 | REG_ACCLVL_USER | REG_ACTIV_ANYTIME
--- | P5-349 | 14th segment position ACC/DEC time | 200 | REG_UNIT_MS | 5349 | UN_SIGN | 0 | 65535 | 0 | 200 | 0 | 0 | 2 | REG_ACCLVL_USER | REG_ACTIV_ANYTIME
--- | P5-34A | 14th segment position finish wait time | 100 | REG_UNIT_MS | 534A | UN_SIGN | 0 | 65535 | 0 | 100 | 0 | 0 | 2 | REG_ACCLVL_USER | REG_ACTIV_ANYTIME
--- | P5-34B | 15th segment position target | 10000 | REG_UNIT_USER | 534B | INT_SIGN | 0 | 2147483647 | -2147483648 | 10000 | 0 | 0 | 4 | REG_ACCLVL_USER | REG_ACTIV_ANYTIME
--- | P5-34D | 15th segment position speed | 300 | REG_UNIT_RPM | 534D | UN_SIGN | 0 | 7000 | 1 | 300 | 0 | 0 | 2 | REG_ACCLVL_USER | REG_ACTIV_ANYTIME
--- | P5-34E | 15th segment position ACC/DEC time | 200 | REG_UNIT_MS | 534E | UN_SIGN | 0 | 65535 | 0 | 200 | 0 | 0 | 2 | REG_ACCLVL_USER | REG_ACTIV_ANYTIME
--- | P5-34F | 15th segment position finish wait time | 100 | REG_UNIT_MS | 534F | UN_SIGN | 0 | 65535 | 0 | 100 | 0 | 0 | 2 | REG_ACCLVL_USER | REG_ACTIV_ANYTIME
--- | P5-350 | 16th segment position target | -10000 | REG_UNIT_USER | 5350 | INT_SIGN | 0 | 2147483647 | -2147483648 | -10000 | 0 | 0 | 4 | REG_ACCLVL_USER | REG_ACTIV_ANYTIME
--- | P5-352 | 16th segment position speed | 300 | REG_UNIT_RPM | 5352 | UN_SIGN | 0 | 7000 | 1 | 300 | 0 | 0 | 2 | REG_ACCLVL_USER | REG_ACTIV_ANYTIME
--- | P5-353 | 16th segment position ACC/DEC time | 200 | REG_UNIT_MS | 5353 | UN_SIGN | 0 | 65535 | 0 | 200 | 0 | 0 | 2 | REG_ACCLVL_USER | REG_ACTIV_ANYTIME
--- | P5-354 | 16th segment position finish wait time | 100 | REG_UNIT_MS | 5354 | UN_SIGN | 0 | 65535 | 0 | 100 | 0 | 0 | 2 | REG_ACCLVL_USER | REG_ACTIV_ANYTIME
--- | P5-355 | 17th segment position target | 10000 | REG_UNIT_USER | 5355 | INT_SIGN | 0 | 2147483647 | -2147483648 | 10000 | 0 | 1 | 4 | REG_ACCLVL_REV | REG_ACTIV_SRVOFF
--- | P5-357 | 17th segment position speed | 300 | REG_UNIT_RPM | 5357 | UN_SIGN | 0 | 7000 | 1 | 300 | 0 | 1 | 2 | REG_ACCLVL_REV | REG_ACTIV_SRVOFF
--- | P5-358 | 17th segment position ACC/DEC time | 200 | REG_UNIT_MS | 5358 | UN_SIGN | 0 | 65535 | 0 | 200 | 0 | 1 | 2 | REG_ACCLVL_REV | REG_ACTIV_SRVOFF
--- | P5-359 | 17th segment position finish wait time | 100 | REG_UNIT_MS | 5359 | UN_SIGN | 0 | 65535 | 0 | 100 | 0 | 1 | 2 | REG_ACCLVL_REV | REG_ACTIV_SRVOFF
--- | P5-35A | 18th segment position target | 0 | REG_UNIT_USER | 535A | INT_SIGN | 0 | 2147483647 | -2147483648 | 0 | 0 | 1 | 4 | REG_ACCLVL_REV | REG_ACTIV_SRVOFF
--- | P5-35C | 18th segment position speed | 300 | REG_UNIT_RPM | 535C | UN_SIGN | 0 | 7000 | 1 | 300 | 0 | 1 | 2 | REG_ACCLVL_REV | REG_ACTIV_SRVOFF
--- | P5-35D | 18th segment position ACC/DEC time | 200 | REG_UNIT_MS | 535D | UN_SIGN | 0 | 65535 | 0 | 200 | 0 | 1 | 2 | REG_ACCLVL_REV | REG_ACTIV_SRVOFF
--- | P5-35E | 18th segment position finish wait time | 0 | REG_UNIT_MS | 535E | UN_SIGN | 0 | 65535 | 0 | 0 | 0 | 1 | 2 | REG_ACCLVL_REV | REG_ACTIV_SRVOFF
--- | P5-35F | 19th segment position target | 0 | REG_UNIT_USER | 535F | INT_SIGN | 0 | 2147483647 | -2147483648 | 0 | 0 | 1 | 4 | REG_ACCLVL_REV | REG_ACTIV_SRVOFF
--- | P5-361 | 19th segment position speed | 300 | REG_UNIT_RPM | 5361 | UN_SIGN | 0 | 7000 | 1 | 300 | 0 | 1 | 2 | REG_ACCLVL_REV | REG_ACTIV_SRVOFF
--- | P5-362 | 19th segment position ACC/DEC time | 200 | REG_UNIT_MS | 5362 | UN_SIGN | 0 | 65535 | 0 | 200 | 0 | 1 | 2 | REG_ACCLVL_REV | REG_ACTIV_SRVOFF
--- | P5-363 | 19th segment position finish wait time | 0 | REG_UNIT_MS | 5363 | UN_SIGN | 0 | 65535 | 0 | 0 | 0 | 1 | 2 | REG_ACCLVL_REV | REG_ACTIV_SRVOFF
--- | P5-364 | 20th segment position target | 0 | REG_UNIT_USER | 5364 | INT_SIGN | 0 | 2147483647 | -2147483648 | 0 | 0 | 1 | 4 | REG_ACCLVL_REV | REG_ACTIV_SRVOFF
--- | P5-366 | 20th segment position speed | 300 | REG_UNIT_RPM | 5366 | UN_SIGN | 0 | 7000 | 1 | 300 | 0 | 1 | 2 | REG_ACCLVL_REV | REG_ACTIV_SRVOFF
--- | P5-367 | 20th segment position ACC/DEC time | 200 | REG_UNIT_MS | 5367 | UN_SIGN | 0 | 65535 | 0 | 200 | 0 | 1 | 2 | REG_ACCLVL_REV | REG_ACTIV_SRVOFF
--- | P5-368 | 20th segment position finish wait time | 0 | REG_UNIT_MS | 5368 | UN_SIGN | 0 | 65535 | 0 | 0 | 0 | 1 | 2 | REG_ACCLVL_REV | REG_ACTIV_SRVOFF
--- | P5-369 | 21st segment position target | 0 | REG_UNIT_USER | 5369 | INT_SIGN | 0 | 2147483647 | -2147483648 | 0 | 0 | 1 | 4 | REG_ACCLVL_REV | REG_ACTIV_SRVOFF
--- | P5-36B | 21st segment position speed | 300 | REG_UNIT_RPM | 536B | UN_SIGN | 0 | 7000 | 1 | 300 | 0 | 1 | 2 | REG_ACCLVL_REV | REG_ACTIV_SRVOFF
--- | P5-36C | 21st segment position ACC/DEC time | 200 | REG_UNIT_MS | 536C | UN_SIGN | 0 | 65535 | 0 | 200 | 0 | 1 | 2 | REG_ACCLVL_REV | REG_ACTIV_SRVOFF
--- | P5-36D | 21st segment position finish wait time | 0 | REG_UNIT_MS | 536D | UN_SIGN | 0 | 65535 | 0 | 0 | 0 | 1 | 2 | REG_ACCLVL_REV | REG_ACTIV_SRVOFF
--- | P5-36E | 22nd segment position target | 0 | REG_UNIT_USER | 536E | INT_SIGN | 0 | 2147483647 | -2147483648 | 0 | 0 | 1 | 4 | REG_ACCLVL_REV | REG_ACTIV_SRVOFF
--- | P5-370 | 22nd segment position speed | 300 | REG_UNIT_RPM | 5370 | UN_SIGN | 0 | 7000 | 1 | 300 | 0 | 1 | 2 | REG_ACCLVL_REV | REG_ACTIV_SRVOFF
--- | P5-371 | 22nd Segment Position Acc/Dec time | 200 | REG_UNIT_MS | 5371 | UN_SIGN | 0 | 65535 | 0 | 200 | 0 | 1 | 2 | REG_ACCLVL_REV | REG_ACTIV_SRVOFF
--- | P5-372 | 22nd segment position finish wait time | 0 | REG_UNIT_MS | 5372 | UN_SIGN | 0 | 65535 | 0 | 0 | 0 | 1 | 2 | REG_ACCLVL_REV | REG_ACTIV_SRVOFF
--- | P5-373 | 23rd segment position target | 0 | REG_UNIT_USER | 5373 | INT_SIGN | 0 | 2147483647 | -2147483648 | 0 | 0 | 1 | 4 | REG_ACCLVL_REV | REG_ACTIV_SRVOFF
--- | P5-375 | 23rd segment position speed | 300 | REG_UNIT_RPM | 5375 | UN_SIGN | 0 | 7000 | 1 | 300 | 0 | 1 | 2 | REG_ACCLVL_REV | REG_ACTIV_SRVOFF
--- | P5-376 | 23rd segment position ACC/DEC time | 200 | REG_UNIT_MS | 5376 | UN_SIGN | 0 | 65535 | 0 | 200 | 0 | 1 | 2 | REG_ACCLVL_REV | REG_ACTIV_SRVOFF
--- | P5-377 | 23rd segment position finish wait time | 0 | REG_UNIT_MS | 5377 | UN_SIGN | 0 | 65535 | 0 | 0 | 0 | 1 | 2 | REG_ACCLVL_REV | REG_ACTIV_SRVOFF
--- | P5-378 | 24th segment position target | 0 | REG_UNIT_USER | 5378 | INT_SIGN | 0 | 2147483647 | -2147483648 | 0 | 0 | 1 | 4 | REG_ACCLVL_REV | REG_ACTIV_SRVOFF
--- | P5-37A | 24th segment position speed | 300 | REG_UNIT_RPM | 537A | UN_SIGN | 0 | 7000 | 1 | 300 | 0 | 1 | 2 | REG_ACCLVL_REV | REG_ACTIV_SRVOFF
--- | P5-37B | 24th segment position ACC/DEC time | 200 | REG_UNIT_MS | 537B | UN_SIGN | 0 | 65535 | 0 | 200 | 0 | 1 | 2 | REG_ACCLVL_REV | REG_ACTIV_SRVOFF
--- | P5-37C | 24th segment position finish wait time | 0 | REG_UNIT_MS | 537C | UN_SIGN | 0 | 65535 | 0 | 0 | 0 | 1 | 2 | REG_ACCLVL_REV | REG_ACTIV_SRVOFF
--- | P5-37D | 25th segment position target | 0 | REG_UNIT_USER | 537D | INT_SIGN | 0 | 2147483647 | -2147483648 | 0 | 0 | 1 | 4 | REG_ACCLVL_REV | REG_ACTIV_SRVOFF
--- | P5-37F | 25th segment position speed | 300 | REG_UNIT_RPM | 537F | UN_SIGN | 0 | 7000 | 1 | 300 | 0 | 1 | 2 | REG_ACCLVL_REV | REG_ACTIV_SRVOFF
--- | P5-380 | 25th segment position ACC/DEC time | 200 | REG_UNIT_MS | 5380 | UN_SIGN | 0 | 65535 | 0 | 200 | 0 | 1 | 2 | REG_ACCLVL_REV | REG_ACTIV_SRVOFF
--- | P5-381 | 25th segment position finish wait time | 0 | REG_UNIT_MS | 5381 | UN_SIGN | 0 | 65535 | 0 | 0 | 0 | 1 | 2 | REG_ACCLVL_REV | REG_ACTIV_SRVOFF
--- | P5-382 | 26th segment position target | 0 | REG_UNIT_USER | 5382 | INT_SIGN | 0 | 2147483647 | -2147483648 | 0 | 0 | 1 | 4 | REG_ACCLVL_REV | REG_ACTIV_SRVOFF
--- | P5-384 | 26th segment position speed | 300 | REG_UNIT_RPM | 5384 | UN_SIGN | 0 | 7000 | 1 | 300 | 0 | 1 | 2 | REG_ACCLVL_REV | REG_ACTIV_SRVOFF
--- | P5-385 | 26th segment position ACC/DEC time | 200 | REG_UNIT_MS | 5385 | UN_SIGN | 0 | 65535 | 0 | 200 | 0 | 1 | 2 | REG_ACCLVL_REV | REG_ACTIV_SRVOFF
--- | P5-386 | 26th segment position finish wait time | 0 | REG_UNIT_MS | 5386 | UN_SIGN | 0 | 65535 | 0 | 0 | 0 | 1 | 2 | REG_ACCLVL_REV | REG_ACTIV_SRVOFF
--- | P5-387 | 27th segment position target | 0 | REG_UNIT_USER | 5387 | INT_SIGN | 0 | 2147483647 | -2147483648 | 0 | 0 | 1 | 4 | REG_ACCLVL_REV | REG_ACTIV_SRVOFF
--- | P5-389 | 27th segment position speed | 300 | REG_UNIT_RPM | 5389 | UN_SIGN | 0 | 7000 | 1 | 300 | 0 | 1 | 2 | REG_ACCLVL_REV | REG_ACTIV_SRVOFF
--- | P5-38A | 27th segment position ACC/DEC time | 200 | REG_UNIT_MS | 538A | UN_SIGN | 0 | 65535 | 0 | 200 | 0 | 1 | 2 | REG_ACCLVL_REV | REG_ACTIV_SRVOFF
--- | P5-38B | 27th segment position finish wait time | 0 | REG_UNIT_MS | 538B | UN_SIGN | 0 | 65535 | 0 | 0 | 0 | 1 | 2 | REG_ACCLVL_REV | REG_ACTIV_SRVOFF
--- | P5-38C | 28th segment position target | 0 | REG_UNIT_USER | 538C | INT_SIGN | 0 | 2147483647 | -2147483648 | 0 | 0 | 1 | 4 | REG_ACCLVL_REV | REG_ACTIV_SRVOFF
--- | P5-38E | 28th segment position speed | 300 | REG_UNIT_RPM | 538E | UN_SIGN | 0 | 7000 | 1 | 300 | 0 | 1 | 2 | REG_ACCLVL_REV | REG_ACTIV_SRVOFF
--- | P5-38F | 28th segment position ACC/DEC time | 200 | REG_UNIT_MS | 538F | UN_SIGN | 0 | 65535 | 0 | 200 | 0 | 1 | 2 | REG_ACCLVL_REV | REG_ACTIV_SRVOFF
--- | P5-390 | 28th segment position finish wait time | 0 | REG_UNIT_MS | 5390 | UN_SIGN | 0 | 65535 | 0 | 0 | 0 | 1 | 2 | REG_ACCLVL_REV | REG_ACTIV_SRVOFF
--- | P5-391 | 29th segment position target | 0 | REG_UNIT_USER | 5391 | INT_SIGN | 0 | 2147483647 | -2147483648 | 0 | 0 | 1 | 4 | REG_ACCLVL_REV | REG_ACTIV_SRVOFF
--- | P5-393 | 29th segment position speed | 300 | REG_UNIT_RPM | 5393 | UN_SIGN | 0 | 7000 | 1 | 300 | 0 | 1 | 2 | REG_ACCLVL_REV | REG_ACTIV_SRVOFF
--- | P5-394 | 29th segment position ACC/DEC time | 200 | REG_UNIT_MS | 5394 | UN_SIGN | 0 | 65535 | 0 | 200 | 0 | 1 | 2 | REG_ACCLVL_REV | REG_ACTIV_SRVOFF
--- | P5-395 | 29th segment position finish wait time | 0 | REG_UNIT_MS | 5395 | UN_SIGN | 0 | 65535 | 0 | 0 | 0 | 1 | 2 | REG_ACCLVL_REV | REG_ACTIV_SRVOFF
--- | P5-396 | 30th segment position target | 0 | REG_UNIT_USER | 5396 | INT_SIGN | 0 | 2147483647 | -2147483648 | 0 | 0 | 1 | 4 | REG_ACCLVL_REV | REG_ACTIV_SRVOFF
--- | P5-398 | 30th segment position speed | 300 | REG_UNIT_RPM | 5398 | UN_SIGN | 0 | 7000 | 1 | 300 | 0 | 1 | 2 | REG_ACCLVL_REV | REG_ACTIV_SRVOFF
--- | P5-399 | 30th segment position ACC/DEC time | 200 | REG_UNIT_MS | 5399 | UN_SIGN | 0 | 65535 | 0 | 200 | 0 | 1 | 2 | REG_ACCLVL_REV | REG_ACTIV_SRVOFF
--- | P5-39A | 30th segment position finish wait time | 0 | REG_UNIT_MS | 539A | UN_SIGN | 0 | 65535 | 0 | 0 | 0 | 1 | 2 | REG_ACCLVL_REV | REG_ACTIV_SRVOFF
--- | P5-39B | 31st segment position target | 0 | REG_UNIT_USER | 539B | INT_SIGN | 0 | 2147483647 | -2147483648 | 0 | 0 | 1 | 4 | REG_ACCLVL_REV | REG_ACTIV_SRVOFF
--- | P5-39D | 31st segment position speed | 300 | REG_UNIT_RPM | 539D | UN_SIGN | 0 | 7000 | 1 | 300 | 0 | 1 | 2 | REG_ACCLVL_REV | REG_ACTIV_SRVOFF
--- | P5-39E | 31st segment position ACC/DEC time | 200 | REG_UNIT_MS | 539E | UN_SIGN | 0 | 65535 | 0 | 200 | 0 | 1 | 2 | REG_ACCLVL_REV | REG_ACTIV_SRVOFF
--- | P5-39F | 31st segment position finish wait time | 0 | REG_UNIT_MS | 539F | UN_SIGN | 0 | 65535 | 0 | 0 | 0 | 1 | 2 | REG_ACCLVL_REV | REG_ACTIV_SRVOFF
--- | P5-3A0 | 32nd segment position target | 0 | REG_UNIT_USER | 53A0 | INT_SIGN | 0 | 2147483647 | -2147483648 | 0 | 0 | 1 | 4 | REG_ACCLVL_REV | REG_ACTIV_SRVOFF
--- | P5-3A2 | 32nd segment position speed | 300 | REG_UNIT_RPM | 53A2 | UN_SIGN | 0 | 7000 | 1 | 300 | 0 | 1 | 2 | REG_ACCLVL_REV | REG_ACTIV_SRVOFF
--- | P5-3A3 | 32nd segment position ACC/DEC time | 200 | REG_UNIT_MS | 53A3 | UN_SIGN | 0 | 65535 | 0 | 200 | 0 | 1 | 2 | REG_ACCLVL_REV | REG_ACTIV_SRVOFF
--- | P5-3A4 | 32nd segment position finish wait time | 0 | REG_UNIT_MS | 53A4 | UN_SIGN | 0 | 65535 | 0 | 0 | 0 | 1 | 2 | REG_ACCLVL_REV | REG_ACTIV_SRVOFF
--- | P5-3A5 | Current Running Number | 0 | REG_UNIT_NULL | 53A5 | UN_SIGN | 0 | 16 | 0 | 0 | 1 | 0 | 2 | REG_ACCLVL_USER | REG_ACTIV_ANYTIME
--- | P5-401 | Multiple speed setpoint run mode | 1 | REG_UNIT_NULL | 5401 | UN_SIGN | 0 | 2 | 0 | 1 | 0 | 1 | 2 | REG_ACCLVL_USER | REG_ACTIV_SRVOFF
--- | P5-402 | Multiple speed setpoint final sgement No. | 16 | REG_UNIT_NULL | 5402 | UN_SIGN | 0 | 16 | 1 | 16 | 0 | 1 | 2 | REG_ACCLVL_USER | REG_ACTIV_SRVOFF
--- | P5-403 | Time Unit | 0 | REG_UNIT_NULL | 5403 | UN_SIGN | 0 | 1 | 0 | 0 | 0 | 1 | 2 | REG_ACCLVL_USER | REG_ACTIV_SRVOFF
--- | P5-404 | Speed ACC time 1 | 10 | REG_UNIT_MS | 5404 | UN_SIGN | 0 | 65535 | 0 | 10 | 0 | 0 | 2 | REG_ACCLVL_USER | REG_ACTIV_ANYTIME
--- | P5-405 | Speed DEC time 1 | 10 | REG_UNIT_MS | 5405 | UN_SIGN | 0 | 65535 | 0 | 10 | 0 | 0 | 2 | REG_ACCLVL_USER | REG_ACTIV_ANYTIME
--- | P5-406 | Speed ACC time 2 | 50 | REG_UNIT_MS | 5406 | UN_SIGN | 0 | 65535 | 0 | 50 | 0 | 0 | 2 | REG_ACCLVL_USER | REG_ACTIV_ANYTIME
--- | P5-407 | Speed DEC time 2 | 50 | REG_UNIT_MS | 5407 | UN_SIGN | 0 | 65535 | 0 | 50 | 0 | 0 | 2 | REG_ACCLVL_USER | REG_ACTIV_ANYTIME
--- | P5-408 | Speed ACC time 3 | 100 | REG_UNIT_MS | 5408 | UN_SIGN | 0 | 65535 | 0 | 100 | 0 | 0 | 2 | REG_ACCLVL_USER | REG_ACTIV_ANYTIME
--- | P5-409 | Speed DEC time 3 | 100 | REG_UNIT_MS | 5409 | UN_SIGN | 0 | 65535 | 0 | 100 | 0 | 0 | 2 | REG_ACCLVL_USER | REG_ACTIV_ANYTIME
--- | P5-40A | Speed ACC time 4 | 150 | REG_UNIT_MS | 540A | UN_SIGN | 0 | 65535 | 0 | 150 | 0 | 0 | 2 | REG_ACCLVL_USER | REG_ACTIV_ANYTIME
--- | P5-40B | Speed DEC time 4 | 150 | REG_UNIT_MS | 540B | UN_SIGN | 0 | 65535 | 0 | 150 | 0 | 0 | 2 | REG_ACCLVL_USER | REG_ACTIV_ANYTIME
--- | P5-40C | 1st segment speed setpoint | 0 | REG_UNIT_RPM | 540C | INT_SIGN | 0 | 6000 | -6000 | 0 | 0 | 0 | 2 | REG_ACCLVL_USER | REG_ACTIV_ANYTIME
--- | P5-40D | 1st segment run time | 50 | REG_UNIT_NULL | 540D | UN_SIGN | 1 | 65535 | 0 | 50 | 0 | 0 | 2 | REG_ACCLVL_USER | REG_ACTIV_ANYTIME
--- | P5-40E | 1st segment ACC/DEC select | 1 | REG_UNIT_NULL | 540E | UN_SIGN | 0 | 4 | 0 | 1 | 0 | 0 | 2 | REG_ACCLVL_USER | REG_ACTIV_ANYTIME
--- | P5-40F | 2nd segment speed setpoint | 100 | REG_UNIT_RPM | 540F | INT_SIGN | 0 | 6000 | -6000 | 100 | 0 | 0 | 2 | REG_ACCLVL_USER | REG_ACTIV_ANYTIME
--- | P5-410 | 2nd segment run time | 50 | REG_UNIT_NULL | 5410 | UN_SIGN | 1 | 65535 | 0 | 50 | 0 | 0 | 2 | REG_ACCLVL_USER | REG_ACTIV_ANYTIME
--- | P5-411 | 2nd segment ACC/DEC select | 1 | REG_UNIT_NULL | 5411 | UN_SIGN | 0 | 4 | 0 | 1 | 0 | 0 | 2 | REG_ACCLVL_USER | REG_ACTIV_ANYTIME
--- | P5-412 | 3rd segment speed setpoint | 300 | REG_UNIT_RPM | 5412 | INT_SIGN | 0 | 6000 | -6000 | 300 | 0 | 0 | 2 | REG_ACCLVL_USER | REG_ACTIV_ANYTIME
--- | P5-413 | 3rd segment run time | 50 | REG_UNIT_NULL | 5413 | UN_SIGN | 1 | 65535 | 0 | 50 | 0 | 0 | 2 | REG_ACCLVL_USER | REG_ACTIV_ANYTIME
--- | P5-414 | 3rd segment ACC/DEC select | 1 | REG_UNIT_NULL | 5414 | UN_SIGN | 0 | 4 | 0 | 1 | 0 | 0 | 2 | REG_ACCLVL_USER | REG_ACTIV_ANYTIME
--- | P5-415 | 4th segment speed setpoint | 500 | REG_UNIT_RPM | 5415 | INT_SIGN | 0 | 6000 | -6000 | 500 | 0 | 0 | 2 | REG_ACCLVL_USER | REG_ACTIV_ANYTIME
--- | P5-416 | 4th segment run time | 50 | REG_UNIT_NULL | 5416 | UN_SIGN | 1 | 65535 | 0 | 50 | 0 | 0 | 2 | REG_ACCLVL_USER | REG_ACTIV_ANYTIME
--- | P5-417 | 4th segment ACC/DEC select | 1 | REG_UNIT_NULL | 5417 | UN_SIGN | 0 | 4 | 0 | 1 | 0 | 0 | 2 | REG_ACCLVL_USER | REG_ACTIV_ANYTIME
--- | P5-418 | 5th segment speed setpoint | 700 | REG_UNIT_RPM | 5418 | INT_SIGN | 0 | 6000 | -6000 | 700 | 0 | 0 | 2 | REG_ACCLVL_USER | REG_ACTIV_ANYTIME
--- | P5-419 | 5th segment run time | 50 | REG_UNIT_NULL | 5419 | UN_SIGN | 1 | 65535 | 0 | 50 | 0 | 0 | 2 | REG_ACCLVL_USER | REG_ACTIV_ANYTIME
--- | P5-41A | 5th segment ACC/DEC select | 1 | REG_UNIT_NULL | 541A | UN_SIGN | 0 | 4 | 0 | 1 | 0 | 0 | 2 | REG_ACCLVL_USER | REG_ACTIV_ANYTIME
--- | P5-41B | 6th segment speed setpoint | 900 | REG_UNIT_RPM | 541B | INT_SIGN | 0 | 6000 | -6000 | 900 | 0 | 0 | 2 | REG_ACCLVL_USER | REG_ACTIV_ANYTIME
--- | P5-41C | 6th segment run time | 50 | REG_UNIT_NULL | 541C | UN_SIGN | 1 | 65535 | 0 | 50 | 0 | 0 | 2 | REG_ACCLVL_USER | REG_ACTIV_ANYTIME
--- | P5-41D | 6th segment ACC/DEC select | 1 | REG_UNIT_NULL | 541D | UN_SIGN | 0 | 4 | 0 | 1 | 0 | 0 | 2 | REG_ACCLVL_USER | REG_ACTIV_ANYTIME
--- | P5-41E | 7th segment speed setpoint | 600 | REG_UNIT_RPM | 541E | INT_SIGN | 0 | 6000 | -6000 | 600 | 0 | 0 | 2 | REG_ACCLVL_USER | REG_ACTIV_ANYTIME
--- | P5-41F | 7th segment run time | 50 | REG_UNIT_NULL | 541F | UN_SIGN | 1 | 65535 | 0 | 50 | 0 | 0 | 2 | REG_ACCLVL_USER | REG_ACTIV_ANYTIME
--- | P5-420 | 7th segment ACC/DEC select | 1 | REG_UNIT_NULL | 5420 | UN_SIGN | 0 | 4 | 0 | 1 | 0 | 0 | 2 | REG_ACCLVL_USER | REG_ACTIV_ANYTIME
--- | P5-421 | 8th segment speed setpoint | 300 | REG_UNIT_RPM | 5421 | INT_SIGN | 0 | 6000 | -6000 | 300 | 0 | 0 | 2 | REG_ACCLVL_USER | REG_ACTIV_ANYTIME
--- | P5-422 | 8th segment run time | 50 | REG_UNIT_NULL | 5422 | UN_SIGN | 1 | 65535 | 0 | 50 | 0 | 0 | 2 | REG_ACCLVL_USER | REG_ACTIV_ANYTIME
--- | P5-423 | 8th segment ACC/DEC select | 1 | REG_UNIT_NULL | 5423 | UN_SIGN | 0 | 4 | 0 | 1 | 0 | 0 | 2 | REG_ACCLVL_USER | REG_ACTIV_ANYTIME
--- | P5-424 | 9th segment speed setpoint | 100 | REG_UNIT_RPM | 5424 | INT_SIGN | 0 | 6000 | -6000 | 100 | 0 | 0 | 2 | REG_ACCLVL_USER | REG_ACTIV_ANYTIME
--- | P5-425 | 9th segment run time | 50 | REG_UNIT_NULL | 5425 | UN_SIGN | 1 | 65535 | 0 | 50 | 0 | 0 | 2 | REG_ACCLVL_USER | REG_ACTIV_ANYTIME
--- | P5-426 | 9th segment ACC/DEC select | 1 | REG_UNIT_NULL | 5426 | UN_SIGN | 0 | 4 | 0 | 1 | 0 | 0 | 2 | REG_ACCLVL_USER | REG_ACTIV_ANYTIME
--- | P5-427 | 10th segment speed setpoint | -100 | REG_UNIT_RPM | 5427 | INT_SIGN | 0 | 6000 | -6000 | -100 | 0 | 0 | 2 | REG_ACCLVL_USER | REG_ACTIV_ANYTIME
--- | P5-428 | 10th segment run time | 50 | REG_UNIT_NULL | 5428 | UN_SIGN | 1 | 65535 | 0 | 50 | 0 | 0 | 2 | REG_ACCLVL_USER | REG_ACTIV_ANYTIME
--- | P5-429 | 10th segment ACC/DEC select | 1 | REG_UNIT_NULL | 5429 | UN_SIGN | 0 | 4 | 0 | 1 | 0 | 0 | 2 | REG_ACCLVL_USER | REG_ACTIV_ANYTIME
--- | P5-42A | 11th segment speed setpoint | -300 | REG_UNIT_RPM | 542A | INT_SIGN | 0 | 6000 | -6000 | -300 | 0 | 0 | 2 | REG_ACCLVL_USER | REG_ACTIV_ANYTIME
--- | P5-42B | 11th segment run time | 50 | REG_UNIT_NULL | 542B | UN_SIGN | 1 | 65535 | 0 | 50 | 0 | 0 | 2 | REG_ACCLVL_USER | REG_ACTIV_ANYTIME
--- | P5-42C | 11th segment ACC/DEC select | 1 | REG_UNIT_NULL | 542C | UN_SIGN | 0 | 4 | 0 | 1 | 0 | 0 | 2 | REG_ACCLVL_USER | REG_ACTIV_ANYTIME
--- | P5-42D | 12th segment speed setpoint | -500 | REG_UNIT_RPM | 542D | INT_SIGN | 0 | 6000 | -6000 | -500 | 0 | 0 | 2 | REG_ACCLVL_USER | REG_ACTIV_ANYTIME
--- | P5-42E | 12th segment run time | 50 | REG_UNIT_NULL | 542E | UN_SIGN | 1 | 65535 | 0 | 50 | 0 | 0 | 2 | REG_ACCLVL_USER | REG_ACTIV_ANYTIME
--- | P5-42F | 12th segment ACC/DEC select | 1 | REG_UNIT_NULL | 542F | UN_SIGN | 0 | 4 | 0 | 1 | 0 | 0 | 2 | REG_ACCLVL_USER | REG_ACTIV_ANYTIME
--- | P5-430 | 13th segment speed setpoint | -700 | REG_UNIT_RPM | 5430 | INT_SIGN | 0 | 6000 | -6000 | -700 | 0 | 0 | 2 | REG_ACCLVL_USER | REG_ACTIV_ANYTIME
--- | P5-431 | 13th segment run time | 50 | REG_UNIT_NULL | 5431 | UN_SIGN | 1 | 65535 | 0 | 50 | 0 | 0 | 2 | REG_ACCLVL_USER | REG_ACTIV_ANYTIME
--- | P5-432 | 13th segment ACC/DEC select | 1 | REG_UNIT_NULL | 5432 | UN_SIGN | 0 | 4 | 0 | 1 | 0 | 0 | 2 | REG_ACCLVL_USER | REG_ACTIV_ANYTIME
--- | P5-433 | 14th segment speed setpoint | -900 | REG_UNIT_RPM | 5433 | INT_SIGN | 0 | 6000 | -6000 | -900 | 0 | 0 | 2 | REG_ACCLVL_USER | REG_ACTIV_ANYTIME
--- | P5-434 | 14th segment run time | 50 | REG_UNIT_NULL | 5434 | UN_SIGN | 1 | 65535 | 0 | 50 | 0 | 0 | 2 | REG_ACCLVL_USER | REG_ACTIV_ANYTIME
--- | P5-435 | 14th segment ACC/DEC select | 1 | REG_UNIT_NULL | 5435 | UN_SIGN | 0 | 4 | 0 | 1 | 0 | 0 | 2 | REG_ACCLVL_USER | REG_ACTIV_ANYTIME
--- | P5-436 | 15th segment speed setpoint | -600 | REG_UNIT_RPM | 5436 | INT_SIGN | 0 | 6000 | -6000 | -600 | 0 | 0 | 2 | REG_ACCLVL_USER | REG_ACTIV_ANYTIME
--- | P5-437 | 15th segment run time | 50 | REG_UNIT_NULL | 5437 | UN_SIGN | 1 | 65535 | 0 | 50 | 0 | 0 | 2 | REG_ACCLVL_USER | REG_ACTIV_ANYTIME
--- | P5-438 | 15th segment ACC/DEC select | 1 | REG_UNIT_NULL | 5438 | UN_SIGN | 0 | 4 | 0 | 1 | 0 | 0 | 2 | REG_ACCLVL_USER | REG_ACTIV_ANYTIME
--- | P5-439 | 16th segment speed setpoint | -300 | REG_UNIT_RPM | 5439 | INT_SIGN | 0 | 6000 | -6000 | -300 | 0 | 0 | 2 | REG_ACCLVL_USER | REG_ACTIV_ANYTIME
--- | P5-43A | 16th segment run time | 50 | REG_UNIT_NULL | 543A | UN_SIGN | 1 | 65535 | 0 | 50 | 0 | 0 | 2 | REG_ACCLVL_USER | REG_ACTIV_ANYTIME
--- | P5-43B | 16th segment ACC/DEC select | 1 | REG_UNIT_NULL | 543B | UN_SIGN | 0 | 4 | 0 | 1 | 0 | 0 | 2 | REG_ACCLVL_USER | REG_ACTIV_ANYTIME
--- | P5-43C | Multiple speed setpoint reserved 1 | 0 | REG_UNIT_NULL | 543C | UN_SIGN | 0 | 65535 | 0 | 0 | 1 | 1 | 2 | REG_ACCLVL_REV | REG_ACTIV_SRVOFF
--- | P5-43D | Multiple speed setpoint reserved 2 | 0 | REG_UNIT_NULL | 543D | UN_SIGN | 0 | 65535 | 0 | 0 | 1 | 1 | 2 | REG_ACCLVL_REV | REG_ACTIV_SRVOFF
--- | P5-601 | Speed jog command value | 100 | REG_UNIT_RPM | 5601 | UN_SIGN | 0 | 6000 | 0 | 100 | 0 | 0 | 2 | REG_ACCLVL_USER | REG_ACTIV_ANYTIME
--- | P5-602 | Speed jog acceleration time | 100 | REG_UNIT_MS | 5602 | UN_SIGN | 0 | 65535 | 1 | 100 | 0 | 0 | 2 | REG_ACCLVL_USER | REG_ACTIV_ANYTIME
--- | P5-603 | Speed jog deceleration time | 100 | REG_UNIT_MS | 5603 | UN_SIGN | 0 | 65535 | 1 | 100 | 0 | 0 | 2 | REG_ACCLVL_USER | REG_ACTIV_ANYTIME
--- | P5-604 | Position jog target command | 10000 | REG_UNIT_USER | 5604 | UN_SIGN | 0 | 2147483647 | 0 | 10000 | 0 | 0 | 4 | REG_ACCLVL_USER | REG_ACTIV_ANYTIME
--- | P5-606 | Position jog run direction | 2 | REG_UNIT_NULL | 5606 | UN_SIGN | 0 | 3 | 0 | 2 | 0 | 0 | 2 | REG_ACCLVL_USER | REG_ACTIV_ANYTIME
--- | P5-607 | Position jog run loop count | 5 | REG_UNIT_NULL | 5607 | UN_SIGN | 0 | 65535 | 0 | 5 | 0 | 0 | 2 | REG_ACCLVL_USER | REG_ACTIV_ANYTIME
--- | P5-608 | Position jog run interval waiting time | 500 | REG_UNIT_MS | 5608 | UN_SIGN | 0 | 65535 | 0 | 500 | 0 | 0 | 2 | REG_ACCLVL_USER | REG_ACTIV_ANYTIME
--- | P5-609 | PC position jog run mode setting | 0 | REG_UNIT_NULL | 5609 | UN_SIGN | 0 | 1 | 0 | 0 | 0 | 0 | 2 | REG_ACCLVL_USER | REG_ACTIV_ANYTIME
--- | P5-60A | PC position specified mode position command lower 4 bytes | 0 | REG_UNIT_NULL | 560A | UN_SIGN | 0 | 2147483647 | 0 | 0 | 0 | 0 | 4 | REG_ACCLVL_REV | REG_ACTIV_ANYTIME
--- | P5-60C | PC position specified mode position command higher 4 bytes | 0 | REG_UNIT_NULL | 560C | UN_SIGN | 0 | 2147483647 | 0 | 0 | 0 | 0 | 4 | REG_ACCLVL_REV | REG_ACTIV_ANYTIME

## AXIS1-P6_IO Allocation
Version:V1.56
FamilyName:servo
ModelName:BD3E-AP
Class:AXIS1-P6_IO Allocation
Index | DisplayName | Description | Value | Unit | Address | Sign | DecimalPoint | MaxValue | MinValue | DefaultValue | ReadOnly | RunSet | DataLength | AccessLevel | ActiveType
--- | P6-401 | Communication digital input enable | 0 | REG_UNIT_NULL | 6401 | UN_SIGN | 0 | 1 | 0 | 0 | 0 | 0 | 2 | REG_ACCLVL_USER | REG_ACTIV_ANYTIME
--- | P6-402 | Communication DI specified level | 0 | REG_UNIT_NULL | 6402 | UN_SIGN | 0 | 0xFFFF | 0 | 0 | 0 | 0 | 2 | REG_ACCLVL_USER | REG_ACTIV_ANYTIME
--- | P6-403 | Communication DI default value | 0 | REG_UNIT_NULL | 6403 | UN_SIGN | 0 | 0xFFFF | 0 | 0 | 0 | 2 | 2 | REG_ACCLVL_USER | REG_ACTIV_REBOOT
--- | P6-404 | Communication DI1 function selection | 0 | REG_UNIT_NULL | 6404 | UN_SIGN | 0 | 35 | 0 | 0 | 0 | 0 | 2 | REG_ACCLVL_USER | REG_ACTIV_ANYTIME
--- | P6-405 | Communication DI1 logic selection | 0 | REG_UNIT_NULL | 6405 | UN_SIGN | 0 | 1 | 0 | 0 | 1 | 0 | 2 | REG_ACCLVL_REV | REG_ACTIV_ANYTIME
--- | P6-406 | Communication DI2 function selection | 0 | REG_UNIT_NULL | 6406 | UN_SIGN | 0 | 35 | 0 | 0 | 0 | 0 | 2 | REG_ACCLVL_USER | REG_ACTIV_ANYTIME
--- | P6-407 | Communication DI2 logic selection | 0 | REG_UNIT_NULL | 6407 | UN_SIGN | 0 | 1 | 0 | 0 | 1 | 0 | 2 | REG_ACCLVL_REV | REG_ACTIV_ANYTIME
--- | P6-408 | Communication DI3 function selection | 0 | REG_UNIT_NULL | 6408 | UN_SIGN | 0 | 35 | 0 | 0 | 0 | 0 | 2 | REG_ACCLVL_USER | REG_ACTIV_ANYTIME
--- | P6-409 | Communication DI3 logic selection | 0 | REG_UNIT_NULL | 6409 | UN_SIGN | 0 | 1 | 0 | 0 | 1 | 0 | 2 | REG_ACCLVL_REV | REG_ACTIV_ANYTIME
--- | P6-40A | Communication DI4 function selection | 0 | REG_UNIT_NULL | 640A | UN_SIGN | 0 | 35 | 0 | 0 | 0 | 0 | 2 | REG_ACCLVL_USER | REG_ACTIV_ANYTIME
--- | P6-40B | Communication DI4 logic selection | 0 | REG_UNIT_NULL | 640B | UN_SIGN | 0 | 1 | 0 | 0 | 1 | 0 | 2 | REG_ACCLVL_REV | REG_ACTIV_ANYTIME
--- | P6-40C | Communication DI5 function selection | 0 | REG_UNIT_NULL | 640C | UN_SIGN | 0 | 35 | 0 | 0 | 0 | 0 | 2 | REG_ACCLVL_USER | REG_ACTIV_ANYTIME
--- | P6-40D | Communication DI5 logic selection | 0 | REG_UNIT_NULL | 640D | UN_SIGN | 0 | 1 | 0 | 0 | 1 | 0 | 2 | REG_ACCLVL_REV | REG_ACTIV_ANYTIME
--- | P6-40E | Communication DI6 function selection | 0 | REG_UNIT_NULL | 640E | UN_SIGN | 0 | 35 | 0 | 0 | 0 | 0 | 2 | REG_ACCLVL_USER | REG_ACTIV_ANYTIME
--- | P6-40F | Communication DI6 logic selection | 0 | REG_UNIT_NULL | 640F | UN_SIGN | 0 | 1 | 0 | 0 | 1 | 0 | 2 | REG_ACCLVL_REV | REG_ACTIV_ANYTIME
--- | P6-410 | Communication DI7 function selection | 0 | REG_UNIT_NULL | 6410 | UN_SIGN | 0 | 35 | 0 | 0 | 0 | 0 | 2 | REG_ACCLVL_USER | REG_ACTIV_ANYTIME
--- | P6-411 | Communication DI7 logic selection | 0 | REG_UNIT_NULL | 6411 | UN_SIGN | 0 | 1 | 0 | 0 | 1 | 0 | 2 | REG_ACCLVL_REV | REG_ACTIV_ANYTIME
--- | P6-412 | Communication DI8 function selection | 0 | REG_UNIT_NULL | 6412 | UN_SIGN | 0 | 35 | 0 | 0 | 0 | 0 | 2 | REG_ACCLVL_USER | REG_ACTIV_ANYTIME
--- | P6-413 | Communication DI8 logic selection | 0 | REG_UNIT_NULL | 6413 | UN_SIGN | 0 | 1 | 0 | 0 | 1 | 0 | 2 | REG_ACCLVL_REV | REG_ACTIV_ANYTIME
--- | P6-414 | Communication DI9 function selection | 0 | REG_UNIT_NULL | 6414 | UN_SIGN | 0 | 35 | 0 | 0 | 0 | 0 | 2 | REG_ACCLVL_USER | REG_ACTIV_ANYTIME
--- | P6-415 | Communication DI9 logic selection | 0 | REG_UNIT_NULL | 6415 | UN_SIGN | 0 | 1 | 0 | 0 | 1 | 0 | 2 | REG_ACCLVL_REV | REG_ACTIV_ANYTIME
--- | P6-416 | Communication DI10 function selection | 0 | REG_UNIT_NULL | 6416 | UN_SIGN | 0 | 35 | 0 | 0 | 0 | 0 | 2 | REG_ACCLVL_USER | REG_ACTIV_ANYTIME
--- | P6-417 | Communication DI10 logic selection | 0 | REG_UNIT_NULL | 6417 | UN_SIGN | 0 | 1 | 0 | 0 | 1 | 0 | 2 | REG_ACCLVL_REV | REG_ACTIV_ANYTIME
--- | P6-418 | Communication DI11 function selection | 0 | REG_UNIT_NULL | 6418 | UN_SIGN | 0 | 35 | 0 | 0 | 0 | 0 | 2 | REG_ACCLVL_USER | REG_ACTIV_ANYTIME
--- | P6-419 | Communication DI11 logic selection | 0 | REG_UNIT_NULL | 6419 | UN_SIGN | 0 | 1 | 0 | 0 | 1 | 0 | 2 | REG_ACCLVL_REV | REG_ACTIV_ANYTIME
--- | P6-41A | Communication DI12 function selection | 0 | REG_UNIT_NULL | 641A | UN_SIGN | 0 | 35 | 0 | 0 | 0 | 0 | 2 | REG_ACCLVL_USER | REG_ACTIV_ANYTIME
--- | P6-41B | Communication DI12 logic selection | 0 | REG_UNIT_NULL | 641B | UN_SIGN | 0 | 1 | 0 | 0 | 1 | 0 | 2 | REG_ACCLVL_REV | REG_ACTIV_ANYTIME
--- | P6-41C | Communication DI13 function selection | 0 | REG_UNIT_NULL | 641C | UN_SIGN | 0 | 35 | 0 | 0 | 0 | 0 | 2 | REG_ACCLVL_USER | REG_ACTIV_ANYTIME
--- | P6-41D | Communication DI13 logic selection | 0 | REG_UNIT_NULL | 641D | UN_SIGN | 0 | 1 | 0 | 0 | 1 | 0 | 2 | REG_ACCLVL_REV | REG_ACTIV_ANYTIME
--- | P6-41E | Communication DI14 function selection | 0 | REG_UNIT_NULL | 641E | UN_SIGN | 0 | 35 | 0 | 0 | 0 | 0 | 2 | REG_ACCLVL_USER | REG_ACTIV_ANYTIME
--- | P6-41F | Communication DI14 logic selection | 0 | REG_UNIT_NULL | 641F | UN_SIGN | 0 | 1 | 0 | 0 | 1 | 0 | 2 | REG_ACCLVL_REV | REG_ACTIV_ANYTIME
--- | P6-420 | Communication DI15 function selection | 0 | REG_UNIT_NULL | 6420 | UN_SIGN | 0 | 35 | 0 | 0 | 0 | 0 | 2 | REG_ACCLVL_USER | REG_ACTIV_ANYTIME
--- | P6-421 | Communication DI15 logic selection | 0 | REG_UNIT_NULL | 6421 | UN_SIGN | 0 | 1 | 0 | 0 | 1 | 0 | 2 | REG_ACCLVL_REV | REG_ACTIV_ANYTIME
--- | P6-422 | Communication DI16 function selection | 0 | REG_UNIT_NULL | 6422 | UN_SIGN | 0 | 35 | 0 | 0 | 0 | 0 | 2 | REG_ACCLVL_USER | REG_ACTIV_ANYTIME
--- | P6-423 | Communication DI16 logic selection | 0 | REG_UNIT_NULL | 6423 | UN_SIGN | 0 | 1 | 0 | 0 | 1 | 0 | 2 | REG_ACCLVL_REV | REG_ACTIV_ANYTIME
--- | P6-501 | Communication DO enable | 0 | REG_UNIT_NULL | 6501 | UN_SIGN | 0 | 1 | 0 | 0 | 0 | 0 | 2 | REG_ACCLVL_USER | REG_ACTIV_ANYTIME
--- | P6-502 | Communication DO default value | 0 | REG_UNIT_NULL | 6502 | UN_SIGN | 0 | 0xFFFF | 0 | 0 | 0 | 2 | 2 | REG_ACCLVL_USER | REG_ACTIV_REBOOT
--- | P6-503 | Communication DO1 function selection | 0 | REG_UNIT_NULL | 6503 | UN_SIGN | 0 | 17 | 0 | 0 | 0 | 0 | 2 | REG_ACCLVL_USER | REG_ACTIV_ANYTIME
--- | P6-504 | Communication DO1 logic selection | 0 | REG_UNIT_NULL | 6504 | UN_SIGN | 0 | 1 | 0 | 0 | 1 | 0 | 2 | REG_ACCLVL_REV | REG_ACTIV_ANYTIME
--- | P6-505 | Communication DO2 function selection | 0 | REG_UNIT_NULL | 6505 | UN_SIGN | 0 | 17 | 0 | 0 | 0 | 0 | 2 | REG_ACCLVL_USER | REG_ACTIV_ANYTIME
--- | P6-506 | Communication DO2 logic selection | 0 | REG_UNIT_NULL | 6506 | UN_SIGN | 0 | 1 | 0 | 0 | 1 | 0 | 2 | REG_ACCLVL_REV | REG_ACTIV_ANYTIME
--- | P6-507 | Communication DO3 function selection | 0 | REG_UNIT_NULL | 6507 | UN_SIGN | 0 | 17 | 0 | 0 | 0 | 0 | 2 | REG_ACCLVL_USER | REG_ACTIV_ANYTIME
--- | P6-508 | Communication DO3 logic selection | 0 | REG_UNIT_NULL | 6508 | UN_SIGN | 0 | 1 | 0 | 0 | 1 | 0 | 2 | REG_ACCLVL_REV | REG_ACTIV_ANYTIME
--- | P6-509 | Communication DO4 function selection | 0 | REG_UNIT_NULL | 6509 | UN_SIGN | 0 | 17 | 0 | 0 | 0 | 0 | 2 | REG_ACCLVL_USER | REG_ACTIV_ANYTIME
--- | P6-50A | Communication DO4 logic selection | 0 | REG_UNIT_NULL | 650A | UN_SIGN | 0 | 1 | 0 | 0 | 1 | 0 | 2 | REG_ACCLVL_REV | REG_ACTIV_ANYTIME
--- | P6-50B | Communication DO5 function selection | 0 | REG_UNIT_NULL | 650B | UN_SIGN | 0 | 17 | 0 | 0 | 0 | 0 | 2 | REG_ACCLVL_USER | REG_ACTIV_ANYTIME
--- | P6-50C | Communication DO5 logic selection | 0 | REG_UNIT_NULL | 650C | UN_SIGN | 0 | 1 | 0 | 0 | 1 | 0 | 2 | REG_ACCLVL_REV | REG_ACTIV_ANYTIME
--- | P6-50D | Communication DO6 function selection | 0 | REG_UNIT_NULL | 650D | UN_SIGN | 0 | 17 | 0 | 0 | 0 | 0 | 2 | REG_ACCLVL_USER | REG_ACTIV_ANYTIME
--- | P6-50E | Communication DO6 logic selection | 0 | REG_UNIT_NULL | 650E | UN_SIGN | 0 | 1 | 0 | 0 | 1 | 0 | 2 | REG_ACCLVL_REV | REG_ACTIV_ANYTIME
--- | P6-50F | Communication DO7 function selection | 0 | REG_UNIT_NULL | 650F | UN_SIGN | 0 | 17 | 0 | 0 | 0 | 0 | 2 | REG_ACCLVL_USER | REG_ACTIV_ANYTIME
--- | P6-510 | Communication DO7 logic selection | 0 | REG_UNIT_NULL | 6510 | UN_SIGN | 0 | 1 | 0 | 0 | 1 | 0 | 2 | REG_ACCLVL_REV | REG_ACTIV_ANYTIME
--- | P6-511 | Communication DO8 function selection | 0 | REG_UNIT_NULL | 6511 | UN_SIGN | 0 | 17 | 0 | 0 | 0 | 0 | 2 | REG_ACCLVL_USER | REG_ACTIV_ANYTIME
--- | P6-512 | Communication DO8 logic selection | 0 | REG_UNIT_NULL | 6512 | UN_SIGN | 0 | 1 | 0 | 0 | 1 | 0 | 2 | REG_ACCLVL_REV | REG_ACTIV_ANYTIME
--- | P6-513 | Communication DO9 function selection | 0 | REG_UNIT_NULL | 6513 | UN_SIGN | 0 | 17 | 0 | 0 | 0 | 0 | 2 | REG_ACCLVL_USER | REG_ACTIV_ANYTIME
--- | P6-514 | Communication DO9 logic selection | 0 | REG_UNIT_NULL | 6514 | UN_SIGN | 0 | 1 | 0 | 0 | 1 | 0 | 2 | REG_ACCLVL_REV | REG_ACTIV_ANYTIME
--- | P6-515 | Communication DO10 function selection | 0 | REG_UNIT_NULL | 6515 | UN_SIGN | 0 | 17 | 0 | 0 | 0 | 0 | 2 | REG_ACCLVL_USER | REG_ACTIV_ANYTIME
--- | P6-516 | Communication DO10 logic selection | 0 | REG_UNIT_NULL | 6516 | UN_SIGN | 0 | 1 | 0 | 0 | 1 | 0 | 2 | REG_ACCLVL_REV | REG_ACTIV_ANYTIME
--- | P6-517 | Communication DO11 function selection | 0 | REG_UNIT_NULL | 6517 | UN_SIGN | 0 | 17 | 0 | 0 | 0 | 0 | 2 | REG_ACCLVL_USER | REG_ACTIV_ANYTIME
--- | P6-518 | Communication DO11 logic selection | 0 | REG_UNIT_NULL | 6518 | UN_SIGN | 0 | 1 | 0 | 0 | 1 | 0 | 2 | REG_ACCLVL_REV | REG_ACTIV_ANYTIME
--- | P6-519 | Communication DO12 function selection | 0 | REG_UNIT_NULL | 6519 | UN_SIGN | 0 | 17 | 0 | 0 | 0 | 0 | 2 | REG_ACCLVL_USER | REG_ACTIV_ANYTIME
--- | P6-51A | Communication DO12 logic selection | 0 | REG_UNIT_NULL | 651A | UN_SIGN | 0 | 1 | 0 | 0 | 1 | 0 | 2 | REG_ACCLVL_REV | REG_ACTIV_ANYTIME
--- | P6-51B | Communication DO13 function selection | 0 | REG_UNIT_NULL | 651B | UN_SIGN | 0 | 17 | 0 | 0 | 0 | 0 | 2 | REG_ACCLVL_USER | REG_ACTIV_ANYTIME
--- | P6-51C | Communication DO13 logic selection | 0 | REG_UNIT_NULL | 651C | UN_SIGN | 0 | 1 | 0 | 0 | 1 | 0 | 2 | REG_ACCLVL_REV | REG_ACTIV_ANYTIME
--- | P6-51D | Communication DO14 function selection | 0 | REG_UNIT_NULL | 651D | UN_SIGN | 0 | 17 | 0 | 0 | 0 | 0 | 2 | REG_ACCLVL_USER | REG_ACTIV_ANYTIME
--- | P6-51E | Communication DO14 logic selection | 0 | REG_UNIT_NULL | 651E | UN_SIGN | 0 | 1 | 0 | 0 | 1 | 0 | 2 | REG_ACCLVL_REV | REG_ACTIV_ANYTIME
--- | P6-51F | Communication DO15 function selection | 0 | REG_UNIT_NULL | 651F | UN_SIGN | 0 | 17 | 0 | 0 | 0 | 0 | 2 | REG_ACCLVL_USER | REG_ACTIV_ANYTIME
--- | P6-520 | Communication DO15 logic selection | 0 | REG_UNIT_NULL | 6520 | UN_SIGN | 0 | 1 | 0 | 0 | 1 | 0 | 2 | REG_ACCLVL_REV | REG_ACTIV_ANYTIME
--- | P6-521 | Communication DO16 function selection | 0 | REG_UNIT_NULL | 6521 | UN_SIGN | 0 | 17 | 0 | 0 | 0 | 0 | 2 | REG_ACCLVL_USER | REG_ACTIV_ANYTIME
--- | P6-522 | Communication DO16 logic selection | 0 | REG_UNIT_NULL | 6522 | UN_SIGN | 0 | 1 | 0 | 0 | 1 | 0 | 2 | REG_ACCLVL_REV | REG_ACTIV_ANYTIME
--- | P6-523 | Communication DO status | 0 | REG_UNIT_NULL | 6523 | UN_SIGN | 0 | 0xFFFF | 0 | 0 | 1 | 0 | 2 | REG_ACCLVL_USER | REG_ACTIV_ANYTIME

## AXIS1-P7_Drive Settings
Version:V1.56
FamilyName:servo
ModelName:BD3E-AP
Class:AXIS1-P7_Drive Settings
Index | DisplayName | Description | Value | Unit | Address | Sign | DecimalPoint | MaxValue | MinValue | DefaultValue | ReadOnly | RunSet | DataLength | AccessLevel | ActiveType
--- | P7-201 | Over current threshold | 0 | REG_UNIT_A | 7201 | UN_SIGN | 2 | 65535 | 0 | 0 | 0 | 2 | 2 | REG_ACCLVL_REV | REG_ACTIV_REBOOT
--- | P7-202 | Over temperature threshold | 0 | REG_UNIT_CELSIUS | 7202 | UN_SIGN | 0 | 200 | 0 | 0 | 0 | 2 | 2 | REG_ACCLVL_REV | REG_ACTIV_REBOOT
--- | P7-301 | Inverter module attribute | 0x0001 | REG_UNIT_NULL | 7301 | UN_SIGN | 0 | 0xFFFF | 0 | 0x0001 | 0 | 2 | 2 | REG_ACCLVL_REV | REG_ACTIV_REBOOT
--- | P7-302 | Driver rated power | 1 | REG_UNIT_KW | 7302 | UN_SIGN | 2 | 65535 | 1 | 1 | 1 | 0 | 2 | REG_ACCLVL_ENG | REG_ACTIV_ANYTIME
--- | P7-303 | Inverter module maximum power | 1 | REG_UNIT_KW | 7303 | UN_SIGN | 2 | 65535 | 1 | 1 | 1 | 0 | 2 | REG_ACCLVL_REV | REG_ACTIV_ANYTIME
--- | P7-304 | Driver rated current | 1 | REG_UNIT_A | 7304 | UN_SIGN | 2 | 65535 | 1 | 1 | 1 | 0 | 2 | REG_ACCLVL_ENG | REG_ACTIV_ANYTIME
--- | P7-305 | Driver maximum current | 1 | REG_UNIT_A | 7305 | UN_SIGN | 2 | 65535 | 1 | 1 | 1 | 0 | 2 | REG_ACCLVL_ENG | REG_ACTIV_ANYTIME
--- | P7-306 | PWM switch frequency | 8000 | REG_UNIT_HZ | 7306 | UN_SIGN | 0 | 16000 | 1000 | 8000 | 0 | 2 | 2 | REG_ACCLVL_ENG | REG_ACTIV_REBOOT
--- | P7-307 | PWM boot strap time | 2000 | REG_UNIT_US | 7307 | UN_SIGN | 1 | 65535 | 0 | 2000 | 0 | 2 | 2 | REG_ACCLVL_REV | REG_ACTIV_REBOOT
--- | P7-308 | PWM dead time | 200 | REG_UNIT_US | 7308 | UN_SIGN | 2 | 2000 | 1 | 200 | 0 | 2 | 2 | REG_ACCLVL_ENG | REG_ACTIV_REBOOT
--- | P7-309 | PWM dead time compensation time | 200 | REG_UNIT_US | 7309 | UN_SIGN | 2 | 2000 | 0 | 200 | 0 | 2 | 2 | REG_ACCLVL_ENG | REG_ACTIV_REBOOT
--- | P7-30A | Dead time compensation slope | 400 | REG_UNIT_NULL | 730A | UN_SIGN | 2 | 2000 | 0 | 400 | 0 | 2 | 2 | REG_ACCLVL_ENG | REG_ACTIV_REBOOT
--- | P7-30B | Current feedback sample resistance | 0 | REG_UNIT_MOHM | 730B | UN_SIGN | 2 | 65535 | 0 | 0 | 0 | 2 | 2 | REG_ACCLVL_REV | REG_ACTIV_REBOOT
--- | P7-30C | Current feedback full scale voltage | 0 | REG_UNIT_MV | 730C | UN_SIGN | 0 | 65535 | 0 | 0 | 0 | 2 | 2 | REG_ACCLVL_REV | REG_ACTIV_REBOOT
--- | P7-30D | Current loop gain | 800 | REG_UNIT_HZ | 730D | UN_SIGN | 0 | 3000 | 0 | 800 | 0 | 0 | 2 | REG_ACCLVL_ENG | REG_ACTIV_ANYTIME
--- | P7-30E | Current loop integral time constant | 100 | REG_UNIT_PRE | 730E | UN_SIGN | 0 | 2000 | 0 | 100 | 0 | 0 | 2 | REG_ACCLVL_ENG | REG_ACTIV_ANYTIME
--- | P7-30F | Lq decoupling gain | 100 | REG_UNIT_PRE | 730F | UN_SIGN | 0 | 1000 | 0 | 100 | 0 | 0 | 2 | REG_ACCLVL_REV | REG_ACTIV_ANYTIME
--- | P7-310 | Ld decoupling gain | 100 | REG_UNIT_PRE | 7310 | UN_SIGN | 0 | 1000 | 0 | 100 | 0 | 0 | 2 | REG_ACCLVL_REV | REG_ACTIV_ANYTIME
--- | P7-311 | back EMF gain | 100 | REG_UNIT_PRE | 7311 | UN_SIGN | 0 | 1000 | 0 | 100 | 0 | 0 | 2 | REG_ACCLVL_REV | REG_ACTIV_ANYTIME
--- | P7-312 | Voltage command cutoff frequency | 8000 | REG_UNIT_HZ | 7312 | UN_SIGN | 0 | 32000 | 0 | 8000 | 0 | 0 | 2 | REG_ACCLVL_REV | REG_ACTIV_ANYTIME
--- | P7-313 | Flux-weakening Control Switch | 1 | REG_UNIT_NULL | 7313 | UN_SIGN | 0 | 3 | 0 | 1 | 0 | 1 | 2 | REG_ACCLVL_ENG | REG_ACTIV_SRVOFF
--- | P7-314 | Proportional gain of flux-weakening Control | 30 | REG_UNIT_HZ | 7314 | UN_SIGN | 0 | 1000 | 10 | 30 | 0 | 1 | 2 | REG_ACCLVL_ENG | REG_ACTIV_SRVOFF
--- | P7-315 | Integration time constant of flux-weakening Control | 16 | REG_UNIT_US | 7315 | UN_SIGN | 0 | 1000 | 10 | 16 | 0 | 1 | 2 | REG_ACCLVL_ENG | REG_ACTIV_SRVOFF
--- | P7-316 | D-axis current integration limit of flux-weakening Control | 200 | REG_UNIT_PRE | 7316 | UN_SIGN | 0 | 500 | 0 | 200 | 0 | 0 | 2 | REG_ACCLVL_ENG | REG_ACTIV_ANYTIME
--- | P7-317 | Voltage limit of flux-weakening Control | 115 | REG_UNIT_PRE | 7317 | UN_SIGN | 0 | 150 | 50 | 115 | 0 | 1 | 2 | REG_ACCLVL_ENG | REG_ACTIV_SRVOFF
--- | P7-318 | D-axis current limit of flux-weakening Control | 95 | REG_UNIT_PRE | 7318 | UN_SIGN | 0 | 150 | 50 | 95 | 0 | 1 | 2 | REG_ACCLVL_ENG | REG_ACTIV_SRVOFF
--- | P7-319 | DC bus voltage filter coefficient of flux-weakening Control | 1 | REG_UNIT_NULL | 7319 | UN_SIGN | 0 | 65535 | 1 | 1 | 0 | 1 | 2 | REG_ACCLVL_ENG | REG_ACTIV_SRVOFF
--- | P7-31A | Inverter scope channel select | 0x83828A89 | REG_UNIT_NULL | 731A | UN_SIGN | 0 | 0xFFFFFFFF | 1 | 0x83828A89 | 0 | 0 | 4 | REG_ACCLVL_REV | REG_ACTIV_ANYTIME
--- | P7-401 | Alarm mask parameter 1 | 0 | REG_UNIT_NULL | 7401 | UN_SIGN | 0 | 0xFFFFFFFF | 0 | 0 | 0 | 1 | 4 | REG_ACCLVL_ENG | REG_ACTIV_SRVOFF
--- | P7-403 | Alarm mask parameter 2 | 0 | REG_UNIT_NULL | 7403 | UN_SIGN | 0 | 0xFFFFFFFF | 0 | 0 | 0 | 1 | 4 | REG_ACCLVL_ENG | REG_ACTIV_SRVOFF
--- | P7-405 | Alarm mask parameter 3 | 0 | REG_UNIT_NULL | 7405 | UN_SIGN | 0 | 0xFFFFFFFF | 0 | 0 | 0 | 1 | 4 | REG_ACCLVL_ENG | REG_ACTIV_SRVOFF
--- | P7-407 | Alarm mask parameter 4 | 0 | REG_UNIT_NULL | 7407 | UN_SIGN | 0 | 0xFFFFFFFF | 0 | 0 | 0 | 1 | 4 | REG_ACCLVL_ENG | REG_ACTIV_SRVOFF
--- | P7-409 | Alarm mask parameter 5 | 0 | REG_UNIT_NULL | 7409 | UN_SIGN | 0 | 0xFFFFFFFF | 0 | 0 | 0 | 1 | 4 | REG_ACCLVL_ENG | REG_ACTIV_SRVOFF
--- | P7-40B | Alarm mask parameter 6 | 0 | REG_UNIT_NULL | 740B | UN_SIGN | 0 | 0xFFFFFFFF | 0 | 0 | 0 | 1 | 4 | REG_ACCLVL_ENG | REG_ACTIV_SRVOFF
--- | P7-40D | Alarm mask parameter 7 | 0 | REG_UNIT_NULL | 740D | UN_SIGN | 0 | 0xFFFFFFFF | 0 | 0 | 0 | 1 | 4 | REG_ACCLVL_ENG | REG_ACTIV_SRVOFF
--- | P7-40F | Alarm mask parameter 8 | 0 | REG_UNIT_NULL | 740F | UN_SIGN | 0 | 0xFFFFFFFF | 0 | 0 | 0 | 1 | 4 | REG_ACCLVL_ENG | REG_ACTIV_SRVOFF

## AXIS1-P8_Motor Settings
Version:V1.56
FamilyName:servo
ModelName:BD3E-AP
Class:AXIS1-P8_Motor Settings
Index | DisplayName | Description | Value | Unit | Address | Sign | DecimalPoint | MaxValue | MinValue | DefaultValue | ReadOnly | RunSet | DataLength | AccessLevel | ActiveType
--- | P8-001 | Motor matching detection switch | 1 | REG_UNIT_NULL | 8001 | UN_SIGN | 0 | 1 | 0 | 1 | 0 | 2 | 2 | REG_ACCLVL_REV | REG_ACTIV_REBOOT
--- | P8-002 | Motor overload detection switch | 0 | REG_UNIT_NULL | 8002 | UN_SIGN | 0 | 1 | 0 | 0 | 0 | 1 | 2 | REG_ACCLVL_REV | REG_ACTIV_SRVOFF
--- | P8-003 | Motor overload detection threshold | 0 | REG_UNIT_PRE | 8003 | UN_SIGN | 0 | 400 | 0 | 0 | 0 | 1 | 2 | REG_ACCLVL_REV | REG_ACTIV_SRVOFF
--- | P8-004 | Motor overload detection gain | 100 | REG_UNIT_PRE | 8004 | UN_SIGN | 0 | 300 | 50 | 100 | 0 | 1 | 2 | REG_ACCLVL_ENG | REG_ACTIV_SRVOFF
--- | P8-005 | Motor locked detection speed | 50 | REG_UNIT_RPM | 8005 | UN_SIGN | 0 | 6000 | 0 | 50 | 0 | 1 | 2 | REG_ACCLVL_USER | REG_ACTIV_SRVOFF
--- | P8-006 | Motor locked detection threshold | 200 | REG_UNIT_MS | 8006 | UN_SIGN | 0 | 65535 | 10 | 200 | 0 | 1 | 2 | REG_ACCLVL_USER | REG_ACTIV_SRVOFF
--- | P8-007 | Over speed dectection threshold | 7200 | REG_UNIT_RPM | 8007 | UN_SIGN | 0 | 10000 | 0 | 7200 | 0 | 1 | 2 | REG_ACCLVL_USER | REG_ACTIV_SRVOFF
--- | P8-008 | Run away detection switch | 1 | REG_UNIT_NULL | 8008 | UN_SIGN | 0 | 1 | 0 | 1 | 0 | 1 | 2 | REG_ACCLVL_USER | REG_ACTIV_SRVOFF
--- | P8-009 | Motor phase order detection switch | 1 | REG_UNIT_NULL | 8009 | UN_SIGN | 0 | 1 | 0 | 1 | 0 | 1 | 2 | REG_ACCLVL_REV | REG_ACTIV_SRVOFF
--- | P8-101 | Motor type | 0 | REG_UNIT_NULL | 8101 | UN_SIGN | 0 | 65535 | 0 | 0 | 0 | 2 | 2 | REG_ACCLVL_ENG | REG_ACTIV_REBOOT
--- | P8-102 | Motor rated power | 750 | REG_UNIT_W | 8102 | UN_SIGN | 0 | 65535 | 1 | 750 | 0 | 2 | 2 | REG_ACCLVL_ENG | REG_ACTIV_REBOOT
--- | P8-103 | Motor rated current | 470 | REG_UNIT_A | 8103 | UN_SIGN | 1 | 65535 | 1 | 470 | 0 | 2 | 2 | REG_ACCLVL_ENG | REG_ACTIV_REBOOT
--- | P8-104 | Motor maximum current | 470 | REG_UNIT_A | 8104 | UN_SIGN | 1 | 65535 | 1 | 470 | 0 | 2 | 2 | REG_ACCLVL_ENG | REG_ACTIV_REBOOT
--- | P8-105 | Motor rated torque | 239 | REG_UNIT_NM | 8105 | UN_SIGN | 2 | 65535 | 10 | 239 | 0 | 2 | 2 | REG_ACCLVL_ENG | REG_ACTIV_REBOOT
--- | P8-106 | Motor maximum torque | 716 | REG_UNIT_NM | 8106 | UN_SIGN | 2 | 65535 | 10 | 716 | 0 | 2 | 2 | REG_ACCLVL_ENG | REG_ACTIV_REBOOT
--- | P8-107 | Motor rated speed limit | 3000 | REG_UNIT_RPM | 8107 | UN_SIGN | 0 | 65535 | 100 | 3000 | 0 | 2 | 2 | REG_ACCLVL_ENG | REG_ACTIV_REBOOT
--- | P8-108 | Motor maximum speed limit | 6000 | REG_UNIT_RPM | 8108 | UN_SIGN | 0 | 65535 | 100 | 6000 | 0 | 2 | 2 | REG_ACCLVL_ENG | REG_ACTIV_REBOOT
--- | P8-109 | Motor inertia | 130 | REG_UNIT_MJ | 8109 | UN_SIGN | 2 | 65535 | 1 | 130 | 0 | 2 | 2 | REG_ACCLVL_ENG | REG_ACTIV_REBOOT
--- | P8-10A | Motor pole | 4 | REG_UNIT_NULL | 810A | UN_SIGN | 0 | 99 | 2 | 4 | 0 | 2 | 2 | REG_ACCLVL_ENG | REG_ACTIV_REBOOT
--- | P8-10B | Motor over speed threshold | 4 | REG_UNIT_NULL | 810B | UN_SIGN | 0 | 65535 | 2 | 4 | 0 | 2 | 2 | REG_ACCLVL_REV | REG_ACTIV_REBOOT
--- | P8-10C | Motor stator resistance | 500 | REG_UNIT_MOHM | 810C | UN_SIGN | 0 | 65535 | 1 | 500 | 0 | 2 | 2 | REG_ACCLVL_ENG | REG_ACTIV_REBOOT
--- | P8-10D | Motor axis d inductance | 387 | REG_UNIT_MH | 810D | UN_SIGN | 2 | 65535 | 1 | 387 | 0 | 2 | 2 | REG_ACCLVL_ENG | REG_ACTIV_REBOOT
--- | P8-10E | Motor axis q inductance | 327 | REG_UNIT_MH | 810E | UN_SIGN | 2 | 65535 | 1 | 327 | 0 | 2 | 2 | REG_ACCLVL_ENG | REG_ACTIV_REBOOT
--- | P8-10F | Motor back EMF | 3330 | REG_UNIT_EMF | 810F | UN_SIGN | 1 | 65535 | 1 | 3330 | 0 | 2 | 2 | REG_ACCLVL_ENG | REG_ACTIV_REBOOT
--- | P8-110 | Motor characteristic current | 100 | REG_UNIT_A | 8110 | UN_SIGN | 2 | 65535 | 0 | 100 | 0 | 2 | 2 | REG_ACCLVL_ENG | REG_ACTIV_REBOOT
--- | P8-111 | Inductance saturation starting current | 100 | REG_UNIT_A | 8111 | UN_SIGN | 2 | 65535 | 0 | 100 | 0 | 2 | 2 | REG_ACCLVL_ENG | REG_ACTIV_REBOOT
--- | P8-112 | Inductance saturation coefficient | 100 | REG_UNIT_PRE | 8112 | UN_SIGN | 0 | 65535 | 0 | 100 | 0 | 2 | 2 | REG_ACCLVL_ENG | REG_ACTIV_REBOOT
--- | P8-113 | Flux linkage saturation starting current | 100 | REG_UNIT_A | 8113 | UN_SIGN | 2 | 65535 | 0 | 100 | 0 | 2 | 2 | REG_ACCLVL_ENG | REG_ACTIV_REBOOT
--- | P8-114 | Flux linkage saturation coefficient | 100 | REG_UNIT_PRE | 8114 | UN_SIGN | 0 | 65535 | 0 | 100 | 0 | 2 | 2 | REG_ACCLVL_ENG | REG_ACTIV_REBOOT
--- | P8-115 | Motor over load low current threshold | 100 | REG_UNIT_PRE | 8115 | UN_SIGN | 0 | 65535 | 0 | 100 | 0 | 2 | 2 | REG_ACCLVL_ENG | REG_ACTIV_REBOOT
--- | P8-116 | Motor over load middle current threshold | 200 | REG_UNIT_PRE | 8116 | UN_SIGN | 0 | 65535 | 0 | 200 | 0 | 2 | 2 | REG_ACCLVL_ENG | REG_ACTIV_REBOOT
--- | P8-117 | Motor over load time at middle current | 10 | REG_UNIT_NULL | 8117 | UN_SIGN | 0 | 65535 | 0 | 10 | 0 | 2 | 2 | REG_ACCLVL_ENG | REG_ACTIV_REBOOT
--- | P8-118 | Motor over load maximum current threshold | 300 | REG_UNIT_PRE | 8118 | UN_SIGN | 0 | 65535 | 0 | 300 | 0 | 2 | 2 | REG_ACCLVL_ENG | REG_ACTIV_REBOOT
--- | P8-119 | Motor over load time at maximum current | 3 | REG_UNIT_S | 8119 | UN_SIGN | 0 | 65535 | 0 | 3 | 0 | 2 | 2 | REG_ACCLVL_ENG | REG_ACTIV_REBOOT
--- | P8-11A | Motor parameter mode | 0 | REG_UNIT_NULL | 811A | UN_SIGN | 0 | 1 | 0 | 0 | 0 | 2 | 2 | REG_ACCLVL_ENG | REG_ACTIV_REBOOT
--- | P8-201 | Encoder turns overflow detection switching | 0 | REG_UNIT_NULL | 8201 | UN_SIGN | 0 | 1 | 0 | 0 | 0 | 2 | 2 | REG_ACCLVL_USER | REG_ACTIV_REBOOT
--- | P8-301 | Encoder ID | 0 | REG_UNIT_NULL | 8301 | UN_SIGN | 0 | 65535 | 0 | 0 | 0 | 2 | 2 | REG_ACCLVL_REV | REG_ACTIV_REBOOT
--- | P8-302 | Encoder type | 0 | REG_UNIT_NULL | 8302 | UN_SIGN | 0 | 1 | 0 | 0 | 0 | 2 | 2 | REG_ACCLVL_ENG | REG_ACTIV_REBOOT
--- | P8-303 | Encoder resolution | 0 | REG_UNIT_NULL | 8303 | UN_SIGN | 0 | 2147483647 | 0 | 0 | 0 | 2 | 4 | REG_ACCLVL_ENG | REG_ACTIV_REBOOT
--- | P8-305 | Encoder angle offset | 0 | REG_UNIT_NULL | 8305 | UN_SIGN | 0 | 2147483647 | 0 | 0 | 0 | 2 | 4 | REG_ACCLVL_ENG | REG_ACTIV_REBOOT
--- | P8-307 | Encoder turn limit | 0 | REG_UNIT_NULL | 8307 | UN_SIGN | 0 | 65535 | 0 | 0 | 0 | 2 | 2 | REG_ACCLVL_REV | REG_ACTIV_REBOOT
--- | P8-308 | Encoder timeout fault threshold | 5 | REG_UNIT_NULL | 8308 | UN_SIGN | 0 | 100 | 0 | 5 | 0 | 2 | 2 | REG_ACCLVL_ENG | REG_ACTIV_REBOOT
--- | P8-309 | Encoder communication fault threshold | 5 | REG_UNIT_NULL | 8309 | UN_SIGN | 0 | 100 | 0 | 5 | 0 | 2 | 2 | REG_ACCLVL_ENG | REG_ACTIV_REBOOT
--- | P8-30A | Motor Name Verification Switch | 0 | REG_UNIT_NULL | 830A | UN_SIGN | 0 | 1 | 0 | 0 | 0 | 2 | 2 | REG_ACCLVL_ENG | REG_ACTIV_REBOOT

## AXIS1-P9_Industrial Bus
Version:V1.56
FamilyName:servo
ModelName:BD3E-AP
Class:AXIS1-P9_Industrial Bus
Index | DisplayName | Description | Value | Unit | Address | Sign | DecimalPoint | MaxValue | MinValue | DefaultValue | ReadOnly | RunSet | DataLength | AccessLevel | ActiveType
--- | P9-201 | Axis node id | 1 | REG_UNIT_NULL | 9201 | UN_SIGN | 0 | 8 | 1 | 1 | 0 | 1 | 2 | REG_ACCLVL_REV | REG_ACTIV_SRVOFF
--- | P9-202 | CAN_Sync_Status | 0 | REG_UNIT_NULL | 9202 | UN_SIGN | 0 | 1 | 0 | 0 | 1 | 1 | 2 | REG_ACCLVL_REV | REG_ACTIV_SRVOFF

## AXIS1-PA_Manufacturer Parameter
Version:V1.56
FamilyName:servo
ModelName:BD3E-AP
Class:AXIS1-PA_Manufacturer Parameter
Index | DisplayName | Description | Value | Unit | Address | Sign | DecimalPoint | MaxValue | MinValue | DefaultValue | ReadOnly | RunSet | DataLength | AccessLevel | ActiveType
--- | PA-101 | Fct Cmd | 0 | REG_UNIT_NULL | A101 | UN_SIGN | 0 | 65535 | 0 | 0 | 0 | 0 | 2 | REG_ACCLVL_ENG | REG_ACTIV_ANYTIME
--- | PA-102 | Fct State | 0 | REG_UNIT_NULL | A102 | UN_SIGN | 0 | 65535 | 0 | 0 | 1 | 1 | 2 | REG_ACCLVL_ENG | REG_ACTIV_SRVOFF
--- | PA-103 | Fct Alarm Code | 0 | REG_UNIT_NULL | A103 | UN_SIGN | 0 | 65535 | 0 | 0 | 1 | 1 | 2 | REG_ACCLVL_ENG | REG_ACTIV_SRVOFF
--- | PA-104 | Fct ADC State | 0 | REG_UNIT_NULL | A104 | INT_SIGN | 0 | 32767 | -32768 | 0 | 0 | 0 | 2 | REG_ACCLVL_ENG | REG_ACTIV_ANYTIME
--- | PA-105 | AI calibration parameter disable | 0 | REG_UNIT_NULL | A105 | UN_SIGN | 0 | 1 | 0 | 0 | 0 | 1 | 2 | REG_ACCLVL_ENG | REG_ACTIV_SRVOFF
--- | PA-106 | Busbar voltage calibration parameter disable | 0 | REG_UNIT_NULL | A106 | UN_SIGN | 0 | 1 | 0 | 0 | 0 | 1 | 2 | REG_ACCLVL_ENG | REG_ACTIV_SRVOFF
--- | PA-107 | Reserve | 0 | REG_UNIT_NULL | A107 | INT_SIGN | 0 | 32767 | -32768 | 0 | 0 | 0 | 2 | REG_ACCLVL_ENG | REG_ACTIV_ANYTIME
--- | PA-108 | Reserve | 0 | REG_UNIT_NULL | A108 | INT_SIGN | 0 | 32767 | -32768 | 0 | 0 | 0 | 2 | REG_ACCLVL_ENG | REG_ACTIV_ANYTIME
--- | PA-109 | Reserve | 0 | REG_UNIT_NULL | A109 | INT_SIGN | 0 | 32767 | -32768 | 0 | 0 | 0 | 2 | REG_ACCLVL_ENG | REG_ACTIV_ANYTIME
--- | PA-10A | Reserve | 0 | REG_UNIT_NULL | A10A | INT_SIGN | 0 | 32767 | -32768 | 0 | 0 | 0 | 2 | REG_ACCLVL_ENG | REG_ACTIV_ANYTIME
--- | PA-10B | Reserve | 0 | REG_UNIT_NULL | A10B | INT_SIGN | 0 | 32767 | -32768 | 0 | 0 | 0 | 2 | REG_ACCLVL_ENG | REG_ACTIV_ANYTIME
--- | PA-10C | Reserve | 0 | REG_UNIT_NULL | A10C | INT_SIGN | 0 | 32767 | -32768 | 0 | 0 | 0 | 2 | REG_ACCLVL_ENG | REG_ACTIV_ANYTIME
--- | PA-10D | Reserve | 0 | REG_UNIT_NULL | A10D | INT_SIGN | 0 | 32767 | -32768 | 0 | 0 | 0 | 2 | REG_ACCLVL_ENG | REG_ACTIV_ANYTIME
--- | PA-201 | Speed step test enable | 0 | REG_UNIT_NULL | A201 | UN_SIGN | 0 | 1 | 0 | 0 | 0 | 0 | 2 | REG_ACCLVL_ENG | REG_ACTIV_ANYTIME
--- | PA-202 | Reserve | 0 | REG_UNIT_NULL | A202 | UN_SIGN | 0 | 65535 | 0 | 0 | 1 | 1 | 2 | REG_ACCLVL_REV | REG_ACTIV_SRVOFF
--- | PA-203 | Reserve | 0 | REG_UNIT_NULL | A203 | UN_SIGN | 0 | 65535 | 0 | 0 | 1 | 1 | 2 | REG_ACCLVL_REV | REG_ACTIV_SRVOFF

## AXIS1-D0_Monitoring Display
Version:V1.56
FamilyName:servo
ModelName:BD3E-AP
Class:AXIS1-D0_Monitoring Display
Index | DisplayName | Description | Value | Unit | Address | Sign | DecimalPoint | MaxValue | MinValue | DefaultValue | ReadOnly | RunSet | DataLength | AccessLevel | ActiveType
--- | D0-001 | Motor speed | 0 | REG_UNIT_RPM | D001 | INT_SIGN | 0 | 32767 | -32768 | 0 | 1 | 0 | 2 | REG_ACCLVL_USER | REG_ACTIV_ANYTIME
--- | D0-002 | Average load factor | 0 | REG_UNIT_PRE | D002 | UN_SIGN | 1 | 8000 | 0 | 0 | 1 | 0 | 2 | REG_ACCLVL_USER | REG_ACTIV_ANYTIME
--- | D0-003 | Position command counter | 0 | REG_UNIT_USER | D003 | INT_SIGN | 0 | 2147483647 | -2147483648 | 0 | 1 | 0 | 4 | REG_ACCLVL_USER | REG_ACTIV_ANYTIME
--- | D0-005 | Position feedback counter | 0 | REG_UNIT_USER | D005 | INT_SIGN | 0 | 2147483647 | -2147483648 | 0 | 1 | 0 | 4 | REG_ACCLVL_REV | REG_ACTIV_ANYTIME
--- | D0-007 | Position following error | 0 | REG_UNIT_USER | D007 | INT_SIGN | 0 | 2147483647 | -2147483648 | 0 | 1 | 0 | 4 | REG_ACCLVL_REV | REG_ACTIV_ANYTIME
--- | D0-009 | Motor electrical angle | 0 | REG_UNIT_DEGREE | D009 | UN_SIGN | 1 | 65535 | 0 | 0 | 1 | 0 | 2 | REG_ACCLVL_REV | REG_ACTIV_ANYTIME
--- | D0-00A | Speed command | 0 | REG_UNIT_RPM | D00A | INT_SIGN | 0 | 32767 | -32768 | 0 | 1 | 0 | 2 | REG_ACCLVL_USER | REG_ACTIV_ANYTIME
--- | D0-00B | Torque command | 0 | REG_UNIT_PRE | D00B | INT_SIGN | 1 | 32767 | -32768 | 0 | 1 | 0 | 2 | REG_ACCLVL_USER | REG_ACTIV_ANYTIME
--- | D0-00C | Phase current RMS value | 0 | REG_UNIT_A | D00C | UN_SIGN | 2 | 65535 | 0 | 0 | 1 | 0 | 2 | REG_ACCLVL_USER | REG_ACTIV_ANYTIME
--- | D0-013 | Single-turn absolute encoder data | 0 | REG_UNIT_NULL | D013 | UN_SIGN | 0 | 8388608 | 0 | 0 | 1 | 0 | 4 | REG_ACCLVL_USER | REG_ACTIV_ANYTIME
--- | D0-015 | Multi-turn absolute encoder data | 0 | REG_UNIT_NULL | D015 | INT_SIGN | 0 | 32767 | -32768 | 0 | 1 | 0 | 2 | REG_ACCLVL_USER | REG_ACTIV_ANYTIME
--- | D0-016 | Lower 4 Bytes of absolute position counter | 0 | REG_UINT_ENC | D016 | INT_SIGN | 0 | 2147483647 | -2147483648 | 0 | 1 | 0 | 4 | REG_ACCLVL_USER | REG_ACTIV_ANYTIME
--- | D0-018 | Upper 4 Bytes of absolute position counter | 0 | REG_UINT_ENC | D018 | INT_SIGN | 0 | 2147483647 | -2147483648 | 0 | 1 | 0 | 4 | REG_ACCLVL_USER | REG_ACTIV_ANYTIME
--- | D0-01A | Position error counter (encoder unit) | 0 | REG_UNIT_NULL | D01A | INT_SIGN | 0 | 2147483647 | -2147483648 | 0 | 1 | 0 | 4 | REG_ACCLVL_REV | REG_ACTIV_ANYTIME
--- | D0-01C | Inverter module temperature | 0 | REG_UNIT_CELSIUS | D01C | INT_SIGN | 1 | 32767 | -32767 | 0 | 1 | 0 | 2 | REG_ACCLVL_USER | REG_ACTIV_ANYTIME
--- | D0-01F | Servo run status | 0 | REG_UNIT_NULL | D01F | UN_SIGN | 0 | 3 | 0 | 0 | 1 | 0 | 2 | REG_ACCLVL_USER | REG_ACTIV_ANYTIME
--- | D0-020 | Current alarm ID | 0 | REG_UNIT_NULL | D020 | UN_SIGN | 0 | 0xFFFF | 0 | 0 | 1 | 0 | 2 | REG_ACCLVL_USER | REG_ACTIV_ANYTIME
--- | D0-021 | No1 alarm flag | 0 | REG_UNIT_NULL | D021 | UN_SIGN | 0 | 1 | 0 | 0 | 1 | 0 | 2 | REG_ACCLVL_USER | REG_ACTIV_ANYTIME
--- | D0-022 | No2 alarm flag | 0 | REG_UNIT_NULL | D022 | UN_SIGN | 0 | 1 | 0 | 0 | 1 | 0 | 2 | REG_ACCLVL_USER | REG_ACTIV_ANYTIME
--- | D0-023 | Lower 4 Bytes of absolute position counter | 0 | REG_UNIT_USER | D023 | INT_SIGN | 0 | 2147483647 | -2147483648 | 0 | 1 | 0 | 4 | REG_ACCLVL_USER | REG_ACTIV_ANYTIME
--- | D0-025 | Upper 4 Bytes of absolute position counter | 0 | REG_UNIT_USER | D025 | INT_SIGN | 0 | 2147483647 | -2147483648 | 0 | 1 | 0 | 4 | REG_ACCLVL_USER | REG_ACTIV_ANYTIME
--- | D0-101 | Encoder CRC fault counts | 0 | REG_UNIT_NULL | D101 | UN_SIGN | 0 | 65535 | 0 | 0 | 1 | 0 | 2 | REG_ACCLVL_ENG | REG_ACTIV_ANYTIME
--- | D0-102 | Encoder timeout counts | 0 | REG_UNIT_NULL | D102 | UN_SIGN | 0 | 65535 | 0 | 0 | 1 | 0 | 2 | REG_ACCLVL_ENG | REG_ACTIV_ANYTIME
--- | D0-103 | Encoder CF ID error counts | 0 | REG_UNIT_NULL | D103 | UN_SIGN | 0 | 65535 | 0 | 0 | 1 | 0 | 2 | REG_ACCLVL_ENG | REG_ACTIV_ANYTIME
--- | D0-205 | ECAM Master Pulse Sysn | 0 | REG_UNIT_USER | D205 | INT_SIGN | 0 | 2147483647 | -2147483648 | 0 | 1 | 0 | 4 | REG_ACCLVL_REV | REG_ACTIV_ANYTIME
--- | D0-207 | Positional command speed | 0 | REG_UNIT_RPM | D207 | INT_SIGN | 0 | 32767 | -32768 | 0 | 1 | 0 | 2 | REG_ACCLVL_REV | REG_ACTIV_ANYTIME
--- | D0-208 | High speed digital input status | 0 | REG_UNIT_NULL | D208 | UN_SIGN | 0 | 0xFF | 0 | 0 | 1 | 0 | 2 | REG_ACCLVL_REV | REG_ACTIV_ANYTIME
--- | D0-209 | High speed digital output status | 0 | REG_UNIT_NULL | D209 | UN_SIGN | 0 | 0xFF | 0 | 0 | 1 | 0 | 2 | REG_ACCLVL_REV | REG_ACTIV_ANYTIME
--- | D0-201 | Motor vendor ID | 0 | REG_UNIT_NULL | D201 | UN_SIGN | 0 | 0xFFFFFFFF | 0 | 0 | 1 | 1 | 4 | REG_ACCLVL_ENG | REG_ACTIV_SRVOFF
--- | D0-203 | Motor product ID | 0 | REG_UNIT_NULL | D203 | UN_SIGN | 0 | 0xFFFFFFFF | 0 | 0 | 1 | 1 | 4 | REG_ACCLVL_ENG | REG_ACTIV_SRVOFF
--- | D0-205 | Motor SN | 0 | REG_UNIT_NULL | D205 | UN_SIGN | 0 | 0xFFFFFFFF | 0 | 0 | 1 | 1 | 4 | REG_ACCLVL_ENG | REG_ACTIV_SRVOFF
--- | D0-207 | Motor SN | 0 | REG_UNIT_NULL | D207 | UN_SIGN | 0 | 0xFFFFFFFF | 0 | 0 | 1 | 1 | 4 | REG_ACCLVL_ENG | REG_ACTIV_SRVOFF
--- | D0-209 | Motor SN | 0 | REG_UNIT_NULL | D209 | UN_SIGN | 0 | 0xFFFFFFFF | 0 | 0 | 1 | 1 | 4 | REG_ACCLVL_ENG | REG_ACTIV_SRVOFF
--- | D0-20B | Motor SN | 0 | REG_UNIT_NULL | D20B | UN_SIGN | 0 | 0xFFFFFFFF | 0 | 0 | 1 | 1 | 4 | REG_ACCLVL_ENG | REG_ACTIV_SRVOFF
--- | D0-20D | Motor SN | 0 | REG_UNIT_NULL | D20D | UN_SIGN | 0 | 0xFFFFFFFF | 0 | 0 | 1 | 1 | 4 | REG_ACCLVL_ENG | REG_ACTIV_SRVOFF
--- | D0-20F | Motor SN | 0 | REG_UNIT_NULL | D20F | UN_SIGN | 0 | 0xFFFFFFFF | 0 | 0 | 1 | 1 | 4 | REG_ACCLVL_ENG | REG_ACTIV_SRVOFF
--- | D0-211 | Motor SN | 0 | REG_UNIT_NULL | D211 | UN_SIGN | 0 | 0xFFFFFFFF | 0 | 0 | 1 | 1 | 4 | REG_ACCLVL_ENG | REG_ACTIV_SRVOFF
--- | D0-213 | Motor SN | 0 | REG_UNIT_NULL | D213 | UN_SIGN | 0 | 0xFFFFFFFF | 0 | 0 | 1 | 1 | 4 | REG_ACCLVL_ENG | REG_ACTIV_SRVOFF
--- | D0-215 | Motor product name | 0 | REG_UNIT_NULL | D215 | UN_SIGN | 0 | 0xFFFFFFFF | 0 | 0 | 1 | 1 | 4 | REG_ACCLVL_ENG | REG_ACTIV_SRVOFF
--- | D0-217 | Motor product name | 0 | REG_UNIT_NULL | D217 | UN_SIGN | 0 | 0xFFFFFFFF | 0 | 0 | 1 | 1 | 4 | REG_ACCLVL_ENG | REG_ACTIV_SRVOFF
--- | D0-219 | Motor product name | 0 | REG_UNIT_NULL | D219 | UN_SIGN | 0 | 0xFFFFFFFF | 0 | 0 | 1 | 1 | 4 | REG_ACCLVL_ENG | REG_ACTIV_SRVOFF
--- | D0-21B | Motor product name | 0 | REG_UNIT_NULL | D21B | UN_SIGN | 0 | 0xFFFFFFFF | 0 | 0 | 1 | 1 | 4 | REG_ACCLVL_ENG | REG_ACTIV_SRVOFF
--- | D0-21D | Motor product name | 0 | REG_UNIT_NULL | D21D | UN_SIGN | 0 | 0xFFFFFFFF | 0 | 0 | 1 | 1 | 4 | REG_ACCLVL_ENG | REG_ACTIV_SRVOFF
--- | D0-21F | Encoder vendor ID | 0 | REG_UNIT_NULL | D21F | UN_SIGN | 0 | 0xFFFFFFFF | 0 | 0 | 1 | 1 | 4 | REG_ACCLVL_ENG | REG_ACTIV_SRVOFF
--- | D0-221 | Encoder product ID | 0 | REG_UNIT_NULL | D221 | UN_SIGN | 0 | 0xFFFFFFFF | 0 | 0 | 1 | 1 | 4 | REG_ACCLVL_ENG | REG_ACTIV_SRVOFF
--- | D0-223 | Encoder firmware version | 0 | REG_UNIT_NULL | D223 | UN_SIGN | 0 | 0xFFFFFFFF | 0 | 0 | 1 | 1 | 4 | REG_ACCLVL_ENG | REG_ACTIV_SRVOFF
--- | D0-225 | Encoder Eeprom data version | 0 | REG_UNIT_NULL | D225 | UN_SIGN | 0 | 0xFFFFFFFF | 0 | 0 | 1 | 1 | 4 | REG_ACCLVL_ENG | REG_ACTIV_SRVOFF
--- | D0-227 | Encoder SN | 0 | REG_UNIT_NULL | D227 | UN_SIGN | 0 | 0xFFFFFFFF | 0 | 0 | 1 | 1 | 4 | REG_ACCLVL_ENG | REG_ACTIV_SRVOFF
--- | D0-229 | Encoder SN | 0 | REG_UNIT_NULL | D229 | UN_SIGN | 0 | 0xFFFFFFFF | 0 | 0 | 1 | 1 | 4 | REG_ACCLVL_ENG | REG_ACTIV_SRVOFF
--- | D0-22B | Encoder SN | 0 | REG_UNIT_NULL | D22B | UN_SIGN | 0 | 0xFFFFFFFF | 0 | 0 | 1 | 1 | 4 | REG_ACCLVL_ENG | REG_ACTIV_SRVOFF
--- | D0-22D | Encoder SN | 0 | REG_UNIT_NULL | D22D | UN_SIGN | 0 | 0xFFFFFFFF | 0 | 0 | 1 | 1 | 4 | REG_ACCLVL_ENG | REG_ACTIV_SRVOFF
--- | D0-22F | Encoder product name | 0 | REG_UNIT_NULL | D22F | UN_SIGN | 0 | 0xFFFFFFFF | 0 | 0 | 1 | 1 | 4 | REG_ACCLVL_ENG | REG_ACTIV_SRVOFF
--- | D0-231 | Encoder product name | 0 | REG_UNIT_NULL | D231 | UN_SIGN | 0 | 0xFFFFFFFF | 0 | 0 | 1 | 1 | 4 | REG_ACCLVL_ENG | REG_ACTIV_SRVOFF
--- | D0-233 | Encoder product name | 0 | REG_UNIT_NULL | D233 | UN_SIGN | 0 | 0xFFFFFFFF | 0 | 0 | 1 | 1 | 4 | REG_ACCLVL_ENG | REG_ACTIV_SRVOFF
--- | D0-235 | Encoder product name | 0 | REG_UNIT_NULL | D235 | UN_SIGN | 0 | 0xFFFFFFFF | 0 | 0 | 1 | 1 | 4 | REG_ACCLVL_ENG | REG_ACTIV_SRVOFF
--- | D0-237 | Encoder product name | 0 | REG_UNIT_NULL | D237 | UN_SIGN | 0 | 0xFFFFFFFF | 0 | 0 | 1 | 1 | 4 | REG_ACCLVL_ENG | REG_ACTIV_SRVOFF
--- | D0-239 | Encoder product name | 0 | REG_UNIT_NULL | D239 | UN_SIGN | 0 | 0xFFFFFFFF | 0 | 0 | 1 | 1 | 4 | REG_ACCLVL_ENG | REG_ACTIV_SRVOFF
--- | D0-23B | Encoder product name | 0 | REG_UNIT_NULL | D23B | UN_SIGN | 0 | 0xFFFFFFFF | 0 | 0 | 1 | 1 | 4 | REG_ACCLVL_ENG | REG_ACTIV_SRVOFF
--- | D0-23D | Encoder product name | 0 | REG_UNIT_NULL | D23D | UN_SIGN | 0 | 0xFFFFFFFF | 0 | 0 | 1 | 1 | 4 | REG_ACCLVL_ENG | REG_ACTIV_SRVOFF

## AXIS1-C0_Auxiliary Functions
Version:V1.56
FamilyName:servo
ModelName:BD3E-AP
Class:AXIS1-C0_Auxiliary Functions
Index | DisplayName | Description | Value | Unit | Address | Sign | DecimalPoint | MaxValue | MinValue | DefaultValue | ReadOnly | RunSet | DataLength | AccessLevel | ActiveType
--- | C0-001 | Speed jog enable | 0 | REG_UNIT_NULL | C001 | UN_SIGN | 0 | 0xFF | 0 | 0 | 0 | 0 | 2 | REG_ACCLVL_USER | REG_ACTIV_ANYTIME
--- | C0-002 | Position jog enable | 0 | REG_UNIT_NULL | C002 | UN_SIGN | 0 | 0xFF | 0 | 0 | 0 | 0 | 2 | REG_ACCLVL_USER | REG_ACTIV_ANYTIME
--- | C0-003 | Offline inertia identification | 0 | REG_UNIT_NULL | C003 | UN_SIGN | 0 | 0xFF | 0 | 0 | 0 | 0 | 2 | REG_ACCLVL_USER | REG_ACTIV_ANYTIME
--- | C0-004 | Servo parameter initialize | 0 | REG_UNIT_NULL | C004 | UN_SIGN | 0 | 1 | 0 | 0 | 0 | 1 | 2 | REG_ACCLVL_USER | REG_ACTIV_SRVOFF
--- | C0-005 | Error and warning clear | 0 | REG_UNIT_NULL | C005 | UN_SIGN | 0 | 2 | 0 | 0 | 0 | 1 | 2 | REG_ACCLVL_USER | REG_ACTIV_SRVOFF
--- | C0-006 | Error and warning record | 0 | REG_UNIT_NULL | C006 | UN_SIGN | 0 | 65535 | 0 | 0 | 0 | 0 | 2 | REG_ACCLVL_USER | REG_ACTIV_ANYTIME
--- | C0-007 | Encoder reset | 0 | REG_UNIT_NULL | C007 | UN_SIGN | 0 | 2 | 0 | 0 | 0 | 1 | 2 | REG_ACCLVL_USER | REG_ACTIV_SRVOFF
--- | C0-008 | Soft reset | 0 | REG_UNIT_NULL | C008 | UN_SIGN | 0 | 1 | 0 | 0 | 0 | 1 | 2 | REG_ACCLVL_USER | REG_ACTIV_SRVOFF
--- | C0-009 | Emergency stop | 0 | REG_UNIT_NULL | C009 | UN_SIGN | 0 | 1 | 0 | 0 | 0 | 0 | 2 | REG_ACCLVL_USER | REG_ACTIV_ANYTIME
--- | C0-00A | DI/DO Forced override mode | 0 | REG_UNIT_NULL | C00A | UN_SIGN | 0 | 3 | 0 | 0 | 0 | 0 | 2 | REG_ACCLVL_USER | REG_ACTIV_ANYTIME
--- | C0-00B | DI Terminal forced override value | 0 | REG_UNIT_NULL | C00B | UN_SIGN | 0 | 0x7F | 0 | 0 | 0 | 0 | 2 | REG_ACCLVL_USER | REG_ACTIV_ANYTIME
--- | C0-00C | DO Terminal forced override value | 0 | REG_UNIT_NULL | C00C | UN_SIGN | 0 | 0x1F | 0 | 0 | 0 | 0 | 2 | REG_ACCLVL_USER | REG_ACTIV_ANYTIME
--- | C0-00D | Motor brake forced release | 0 | REG_UNIT_NULL | C00D | UN_SIGN | 0 | 1 | 0 | 0 | 0 | 0 | 2 | REG_ACCLVL_REV | REG_ACTIV_ANYTIME
--- | C0-00E | Pole position detection enable | 0 | REG_UNIT_NULL | C00E | UN_SIGN | 0 | 2 | 0 | 0 | 0 | 1 | 2 | REG_ACCLVL_REV | REG_ACTIV_SRVOFF
--- | C0-00F | Phase current balancing enable | 0 | REG_UNIT_NULL | C00F | UN_SIGN | 0 | 1 | 0 | 0 | 0 | 1 | 2 | REG_ACCLVL_REV | REG_ACTIV_SRVOFF
--- | C0-010 | Password of privileged mode | 0 | REG_UNIT_NULL | C010 | UN_SIGN | 0 | 9999 | 0 | 0 | 0 | 0 | 2 | REG_ACCLVL_USER | REG_ACTIV_ANYTIME
--- | C0-011 | Parameter auto tune analysis | 0 | REG_UNIT_NULL | C011 | UN_SIGN | 0 | 65 | 0 | 0 | 0 | 0 | 2 | REG_ACCLVL_USER | REG_ACTIV_ANYTIME
--- | C0-012 | AIZero Vavlue Detect | 0 | REG_UNIT_NULL | C012 | UN_SIGN | 0 | 3 | 0 | 0 | 0 | 1 | 2 | REG_ACCLVL_USER | REG_ACTIV_SRVOFF
--- | C0-101 | Panel check | 0 | REG_UNIT_NULL | C101 | UN_SIGN | 0 | 65 | 0 | 0 | 0 | 0 | 2 | REG_ACCLVL_ENG | REG_ACTIV_ANYTIME
--- | C0-102 | Panel check state | 0 | REG_UNIT_NULL | C102 | UN_SIGN | 0 | 0xFF | 0 | 0 | 0 | 1 | 2 | REG_ACCLVL_ENG | REG_ACTIV_SRVOFF
--- | C0-103 | Falcon Calibration State | 0 | REG_UNIT_NULL | C103 | UN_SIGN | 0 | 20 | 0 | 0 | 0 | 1 | 2 | REG_ACCLVL_ENG | REG_ACTIV_SRVOFF
--- | C0-104 | Vbus Calibration State | 0 | REG_UNIT_NULL | C104 | UN_SIGN | 0 | 20 | 0 | 0 | 0 | 1 | 2 | REG_ACCLVL_ENG | REG_ACTIV_SRVOFF
--- | C0-105 | Vbus Calibration Monitor | 0 | REG_UNIT_V | C105 | UN_SIGN | 1 | 10000 | 0 | 0 | 1 | 1 | 2 | REG_ACCLVL_ENG | REG_ACTIV_SRVOFF