## COMM-P0_Basic Functions
Version:V1.45
FamilyName:servo
ModelName:BD3E-EB
Class:COMM-P0_Basic Functions
Index | DisplayName | AsciiName | Description | Value | Unit | Address | Sign | DecimalPoint | MaxValue | MinValue | DefaultValue | ReadOnly | RunSet | Datalength | AccessLevel | ActiveType | CanopenID
-- | P0-101 | COMMODE | Communication Interface Mode | 1 | -- | 0x0101 | UN_SIGN | 0 | 1 | 0 | 1 | 0 | COMMODE | 1 | REG_ACCLVL_USER | REG_ACTIV_SRVOFF
-- | P0-102 | OPMODE | Drive Operation Mode | 8 | -- | 0x0102 | UN_SIGN | 0 | 8 | 0 | 8 | 0 | OPMODE | 1 | REG_ACCLVL_USER | REG_ACTIV_SRVOFF
-- | P0-103 | STOMODE | STO Mode | 1 | -- | 0x0103 | UN_SIGN | 0 | 3 | 0 | 1 | 0 | STOMODE | 2 | REG_ACCLVL_USER | REG_ACTIV_ANYTIME | 0x2358-1
-- | P0-104 | STORECOVERMODE | STO Recover Mode | 0 | -- | 0x0104 | UN_SIGN | 0 | 1 | 0 | 0 | 0 | STORECOVERMODE | 2 | REG_ACCLVL_USER | REG_ACTIV_ANYTIME | 0x2358-2
-- | P0-201 | PNUM | Feed Constant (Unit Conversion) Numerator | 131072 | -- | 0x0201 | UN_SIGN | 0 | 4294967295 | 1 | 131072 | 0 | PNUM | 4 | REG_ACCLVL_USER | REG_ACTIV_SRVOFF
-- | P0-202 | PDEN | Feed Constant (Unit Conversion) Denominator | 1 | -- | 0x0202 | UN_SIGN | 0 | 4294967295 | 1 | 1 | 0 | PDEN | 4 | REG_ACCLVL_USER | REG_ACTIV_SRVOFF
-- | P0-203 | FBGDS | Fieldbus (EtherCAT/CANopen) Gear Driving Shaft Scaling | 1 | -- | 0x0203 | UN_SIGN | 0 | 4294967295 | 1 | 1 | 0 | FBGDS | 4 | REG_ACCLVL_USER | REG_ACTIV_SRVOFF
-- | P0-204 | FBGMS | Fieldbus (EtherCAT/CANopen) Gear Motor Shaft Scaling | 1 | -- | 0x0204 | UN_SIGN | 0 | 4294967295 | 1 | 1 | 0 | FBGMS | 4 | REG_ACCLVL_USER | REG_ACTIV_SRVOFF
-- | P0-205 | GEARIN | Gear Ratio Numerator | 1 | -- | 0x0205 | INT_SIGN | 0 | 2147483647 | -2147483648 | 1 | 0 | GEARIN | 4 | REG_ACCLVL_USER | REG_ACTIV_SRVOFF
-- | P0-206 | GEAROUT | Gear Ratio Denominator | 1 | -- | 0x0206 | INT_SIGN | 0 | 2147483647 | -2147483648 | 1 | 0 | GEAROUT | 4 | REG_ACCLVL_USER | REG_ACTIV_SRVOFF
-- | P0-301 | DISMODE | Disable Mode | 5 | -- | 0x0301 | UN_SIGN | 0 | 5 | 0 | 5 | 0 | DISMODE | 1 | REG_ACCLVL_USER | REG_ACTIV_ANYTIME | 0x2046-0
-- | P0-302 | DECSTOP | Active Disable Deceleration | 100000 | rpm/s | 0x0302 | UN_SIGN | 0 | 1000000 | 1 | 100000 | 0 | DECSTOP | 4 | REG_ACCLVL_USER | REG_ACTIV_ANYTIME
-- | P0-303 | DISSPEED | Active Disabling Speed Threshold | 10 | rpm | 0x0303 | UN_SIGN | 0 | 200 | 0 | 10 | 0 | DISSPEED | 4 | REG_ACCLVL_USER | REG_ACTIV_ANYTIME | 0x204A-0
-- | P0-304 | DISTIME | Active Disabling Time | 100 | ms | 0x0304 | UN_SIGN | 0 | 6500 | 0 | 100 | 0 | DISTIME | 2 | REG_ACCLVL_USER | REG_ACTIV_ANYTIME | 0x204B-0
-- | P0-305 | DECSTOPTIME | Active Disable Deceleration Time | 200 | ms | 0x0305 | UN_SIGN | 0 | 6500 | 0 | 200 | 0 | DECSTOPTIME | 2 | REG_ACCLVL_USER | REG_ACTIV_ANYTIME | 0x2049-0
-- | P0-306 | DISTOTALTIME | Active Disabling Total Run Time | 200 | ms | 0x0306 | UN_SIGN | 0 | 6500 | 0 | 200 | 0 | DISTOTALTIME | 2 | REG_ACCLVL_USER | REG_ACTIV_ANYTIME
-- | P0-307 | OUTBRAKEENGAGETIME | Active Disabling Time | 100 | ms | 0x0307 | UN_SIGN | 0 | 6500 | 0 | 100 | 0 | OUTBRAKEENGAGETIME | 2 | REG_ACCLVL_USER | REG_ACTIV_ANYTIME | 0x2329-0
-- | P0-308 | OUTBRAKERELEASETIME | Manual Brake Release Time | 500 | ms | 0x0308 | UN_SIGN | 0 | 10000 | 0 | 500 | 0 | OUTBRAKERELEASETIME | 2 | REG_ACCLVL_USER | REG_ACTIV_ANYTIME | 0x232A-0
-- | P0-309 | OUTBRAKESAFESPD | Active Disabling Speed Threshold | 10 | rpm | 0x0309 | UN_SIGN | 0 | 200 | 0 | 10 | 0 | OUTBRAKESAFESPD | 4 | REG_ACCLVL_USER | REG_ACTIV_ANYTIME | 0x232B-0
-- | P0-401 | REGENPOW | Regeneration Resistor Power | 35 | W | 0x0401 | UN_SIGN | 0 | 32767 | -1 | 35 | 0 | REGENPOW | 4 | REG_ACCLVL_USER | REG_ACTIV_SRVOFF | 0x2338-0
-- | P0-402 | REGENRES | Regeneration Resistor Resistance | -1 | Ohm | 0x0402 | UN_SIGN | 0 | 32767 | -1 | -1 | 0 | REGENRES | 4 | REG_ACCLVL_USER | REG_ACTIV_SRVOFF | 0x2339-0
-- | P0-501 | POSLIMMODE | Position Limiting Mode | 6 | -- | 0x0501 | UN_SIGN | 0 | 7 | 0 | 6 | 0 | POSLIMMODE | 1 | REG_ACCLVL_USER | REG_ACTIV_SRVOFF | 0x20AC-0
-- | P0-502 | POSLIMNEG | Software Position Limit Minimum Low 32bit | 0 | count | 0x0502 | INT_SIGN | 0 | 9223372036854775807 | -9223372036854775807 | 0 | 0 | POSLIMNEG | 8 | REG_ACCLVL_USER | REG_ACTIV_SRVOFF | 0x2331-0
-- | P0-504 | POSLIMPOS | Software Position Limit Maximum Low 32bit | 4294967295 | count | 0x0504 | INT_SIGN | 0 | 9223372036854775807 | -9223372036854775807 | 4294967295 | 0 | POSLIMPOS | 8 | REG_ACCLVL_USER | REG_ACTIV_SRVOFF | 0x2333-0
-- | P0-506 | POSLIMRECTHRESH | Position Limiting State Out Threshold | 10 | count | 0x0506 | UN_SIGN | 0 | 4294967295 | 0 | 10 | 0 | POSLIMRECTHRESH | 4 | REG_ACCLVL_USER | REG_ACTIV_ANYTIME
-- | P0-507 | VLIMT | The velocity limit under torque mode | 3000.000 | rpm | 0x0507 | FLOAT_SIGN | 3 | 9000.000 | 0.000 | 3000.000 | 0 | VLIMT | 4 | REG_ACCLVL_USER | REG_ACTIV_ANYTIME
-- | P0-508 | ILIM | User Current Limit | 11.879 | A | 0x0508 | FLOAT_SIGN | 3 | 100.000 | 0.000 | 11.879 | 0 | ILIM | 4 | REG_ACCLVL_USER | REG_ACTIV_ANYTIME
-- | P0-509 | VLIM | User Velocity Limit | 7000 | rpm | 0x0509 | UN_SIGN | 0 | 9000 | 10 | 7000 | 0 | VLIM | 4 | REG_ACCLVL_USER | REG_ACTIV_SRVOFF
-- | P0-510 | OCTHRESH | Over Current Threshold | 100.000 | A | 0x0510 | FLOAT_SIGN | 3 | 100.000 | 0.100 | 100.000 | 0 | OCTHRESH | 4 | REG_ACCLVL_USER | REG_ACTIV_SRVOFF
-- | P0-601 | AUTOTUNEDIST | Auto Tune Distance | 5.000 | rev | 0x0601 | FLOAT_SIGN | 3 | 8.000 | 0.500 | 5.000 | 0 | AUTOTUNEDIST | 4 | REG_ACCLVL_USER | REG_ACTIV_ANYTIME
-- | P0-602 | AUTOTUNEMAXVEL | Auto Tune Maximum Velocity | 600.000 | rpm | 0x0602 | FLOAT_SIGN | 3 | 6000.000 | 100.000 | 600.000 | 0 | AUTOTUNEMAXVEL | 4 | REG_ACCLVL_USER | REG_ACTIV_ANYTIME
-- | P0-603 | AUTOTUNEACC | Auto Tune Acceleration | 10000 | rpm/s | 0x0603 | INT_SIGN | 0 | 200000 | 500 | 10000 | 0 | AUTOTUNEACC | 4 | REG_ACCLVL_USER | REG_ACTIV_ANYTIME
-- | P0-604 | AUTOTUNEDIR | Auto Tune Distance | 0 | -- | 0x0604 | UN_SIGN | 0 | 3 | 0 | 0 | 0 | AUTOTUNEDIR | 1 | REG_ACCLVL_USER | REG_ACTIV_ANYTIME
-- | P0-605 | AUTOTUNELMJREN | Auto Tune Load Estimate En | 1 | -- | 0x0605 | UN_SIGN | 0 | 1 | 0 | 1 | 0 | AUTOTUNELMJREN | 2 | REG_ACCLVL_USER | REG_ACTIV_ANYTIME

## COMM-P1_Gain Adjustment
Version:V1.45
FamilyName:servo
ModelName:BD3E-EB
Class:COMM-P1_Gain Adjustment
Index | DisplayName | AsciiName | Description | Value | Unit | Address | Sign | DecimalPoint | MaxValue | MinValue | DefaultValue | ReadOnly | RunSet | Datalength | AccessLevel | ActiveType | CanopenID
-- | P1-101 | LMJR | Load to Motor Inertia Ratio | 1.000 | -- | 0x1101 | FLOAT_SIGN | 3 | 600.000 | 0.000 | 1.000 | 0 | LMJR | 4 | REG_ACCLVL_USER | REG_ACTIV_ANYTIME | 0x207A-0
-- | P1-102 | RIGID | Rigid Table | 14 | -- | 0x1102 | UN_SIGN | 0 | 31 | 0 | 14 | 0 | RIGID | 2 | REG_ACCLVL_USER | REG_ACTIV_ANYTIME | 0x233A-0
-- | P1-201 | KPBW | PositionLoop Bandwidth | 63.000 | Hz | 0x1201 | FLOAT_SIGN | 3 | 3000.000 | 0.000 | 63.000 | 0 | KPBW | 4 | REG_ACCLVL_USER | REG_ACTIV_ANYTIME | 0x2314-0
-- | P1-202 | KVBW | VelocityLoop Bandwidth | 27.000 | Hz | 0x1202 | FLOAT_SIGN | 3 | 3000.000 | 0.000 | 27.000 | 0 | KVBW | 4 | REG_ACCLVL_USER | REG_ACTIV_ANYTIME | 0x2010-0
-- | P1-203 | KVTI | VelocityLoop Integral Time | 21.000 | ms | 0x1203 | FLOAT_SIGN | 3 | 2000.000 | 0.000 | 21.000 | 0 | KVTI | 4 | REG_ACCLVL_USER | REG_ACTIV_ANYTIME | 0x2317-0
-- | P1-204 | ICMDLPF | Iq Command Low Pass Filter Frequency | 200 | Hz | 0x1204 | UN_SIGN | 0 | 4000 | 0 | 200 | 0 | ICMDLPF | 4 | REG_ACCLVL_USER | REG_ACTIV_ANYTIME | 0x2305-0
-- | P1-205 | KPP | Position Proportional Gain | 63.000 | -- | 0x1205 | FLOAT_SIGN | 3 | 3000.000 | 0.000 | 63.000 | 0 | KPP | 4 | REG_ACCLVL_USER | REG_ACTIV_ANYTIME | 0x2022-0
-- | P1-301 | GSRIGID | Gain Switch Rigid Table | 13 | -- | 0x1301 | UN_SIGN | 0 | 31 | 0 | 13 | 0 | GSRIGID | 2 | REG_ACCLVL_USER | REG_ACTIV_ANYTIME
-- | P1-302 | GSKPP | Gain Switch KPP Gain | 48.000 | -- | 0x1302 | FLOAT_SIGN | 3 | 3000.000 | 0.000 | 48.000 | 0 | GSKPP | 4 | REG_ACCLVL_USER | REG_ACTIV_ANYTIME
-- | P1-303 | GSKVP | Gain Switch KVP Gain | 0.008 | -- | 0x1303 | FLOAT_SIGN | 3 | 1000000.000 | 0.000 | 0.008 | 0 | GSKVP | 4 | REG_ACCLVL_USER | REG_ACTIV_ANYTIME
-- | P1-304 | GSKVI | Gain Switch KVI Gain | 0.005 | -- | 0x1304 | FLOAT_SIGN | 3 | 200000.000 | 0.000 | 0.005 | 0 | GSKVI | 4 | REG_ACCLVL_USER | REG_ACTIV_ANYTIME
-- | P1-305 | GSICMDLPF | Gain Switch ICMDLPF | 200 | Hz | 0x1305 | UN_SIGN | 0 | 4000 | 0 | 200 | 0 | GSICMDLPF | 4 | REG_ACCLVL_USER | REG_ACTIV_ANYTIME
-- | P1-401 | GSEN | Gain Switch Enable | 0 | -- | 0x1401 | INT_SIGN | 0 | 1 | 0 | 0 | 0 | GSEN | 1 | REG_ACCLVL_USER | REG_ACTIV_SRVOFF
-- | P1-402 | GSMODE | Gain Switch Mode | 0 | -- | 0x1402 | INT_SIGN | 0 | 11 | 0 | 0 | 0 | GSMODE | 1 | REG_ACCLVL_USER | REG_ACTIV_SRVOFF
-- | P1-403 | GSDELAY | Gain Switch Delay | 2 | ms | 0x1403 | UN_SIGN | 0 | 10000 | 0 | 2 | 0 | GSDELAY | 4 | REG_ACCLVL_USER | REG_ACTIV_ANYTIME
-- | P1-404 | GSLPFEN | Gain Switch LPF Enable | 0 | -- | 0x1404 | INT_SIGN | 0 | 1 | 0 | 0 | 0 | GSLPFEN | 2 | REG_ACCLVL_USER | REG_ACTIV_ANYTIME
-- | P1-405 | GSTIME | Gain Switch Time | 100 | ms | 0x1405 | UN_SIGN | 0 | 1000 | 0 | 100 | 0 | GSTIME | 4 | REG_ACCLVL_USER | REG_ACTIV_ANYTIME
-- | P1-406 | GSLEVEL | Gain Switch Level | 0.000 | -- | 0x1406 | FLOAT_SIGN | 3 | 9223372036854776.000 | 0.000 | 0.000 | 0 | GSLEVEL | 4 | REG_ACCLVL_USER | REG_ACTIV_ANYTIME
-- | P1-407 | GSHYST | Gain Switch Hysteresis | 0.000 | -- | 0x1407 | FLOAT_SIGN | 3 | 9223372036854776.000 | 0.000 | 0.000 | 0 | GSHYST | 4 | REG_ACCLVL_USER | REG_ACTIV_ANYTIME
-- | P1-408 | GSPCMDTHRESH | Gain Switch PCMD Threshold | 2 | count | 0x1408 | INT_SIGN | 0 | 2147483647 | 0 | 2 | 0 | GSPCMDTHRESH | 4 | REG_ACCLVL_USER | REG_ACTIV_ANYTIME
-- | P1-501 | FEEDFORWARDTYPE | Feed-forward source type | 2 | -- | 0x1501 | INT_SIGN | 0 | 4 | 1 | 2 | 0 | FEEDFORWARDTYPE | 1 | REG_ACCLVL_USER | REG_ACTIV_SRVOFF | 0x2308-0
-- | P1-502 | KPEFRC | Position Proportional Error to Torque Gain | 0.000 | -- | 0x1502 | FLOAT_SIGN | 3 | 20000.000 | -20000.000 | 0.000 | 0 | KPEFRC | 4 | REG_ACCLVL_USER | REG_ACTIV_ANYTIME
-- | P1-503 | KPEFRCLPF | Position Proportional Error to Torque Low Pass Filter | 1000 | Hz | 0x1503 | UN_SIGN | 0 | 8000 | 100 | 1000 | 0 | KPEFRCLPF | 4 | REG_ACCLVL_USER | REG_ACTIV_ANYTIME
-- | P1-504 | KPVFR | Position Velocity Feedforward | 0.850 | -- | 0x1504 | FLOAT_SIGN | 3 | 1.000 | 0.000 | 0.850 | 0 | KPVFR | 4 | REG_ACCLVL_USER | REG_ACTIV_ANYTIME | 0x2023-0
-- | P1-505 | KPVFRLPF | Position Velocity Feedforward Low Pass Filter Frequency | 1000 | Hz | 0x1505 | UN_SIGN | 0 | 8000 | 100 | 1000 | 0 | KPVFRLPF | 4 | REG_ACCLVL_USER | REG_ACTIV_ANYTIME | 0x2315-0
-- | P1-506 | KPAFRVMODE | KPAFRV Effect Velocity Mode | 2 | -- | 0x1506 | UN_SIGN | 0 | 2 | 0 | 2 | 0 | KPAFRVMODE | 4 | REG_ACCLVL_USER | REG_ACTIV_ANYTIME
-- | P1-507 | KPAFRVVEL | KPAFRV Effect Velocity Threshold | 0 | rpm | 0x1507 | UN_SIGN | 0 | 10000 | 0 | 0 | 0 | KPAFRVVEL | 4 | REG_ACCLVL_USER | REG_ACTIV_ANYTIME
-- | P1-508 | KPAFRV | Position Acceleration Feedforward to Velocity | 0.000 | -- | 0x1508 | FLOAT_SIGN | 3 | 200.000 | -200.000 | 0.000 | 0 | KPAFRV | 4 | REG_ACCLVL_USER | REG_ACTIV_ANYTIME | 0x201D-0
-- | P1-509 | KPAFRVLPF | Position acceleration feed-forward to Velocity low pass filter | 1000 | Hz | 0x1509 | UN_SIGN | 0 | 8000 | 100 | 1000 | 0 | KPAFRVLPF | 4 | REG_ACCLVL_USER | REG_ACTIV_ANYTIME
-- | P1-510 | KPAFRC | Position Acceleration Feedforward to Current | 0.000 | -- | 0x1510 | FLOAT_SIGN | 3 | 2.000 | 0.000 | 0.000 | 0 | KPAFRC | 4 | REG_ACCLVL_USER | REG_ACTIV_ANYTIME | 0x201C-0
-- | P1-511 | KPAFRCLPF | Position acceleration feed-forward to Current low pass filter | 1000 | Hz | 0x1511 | UN_SIGN | 0 | 8000 | 100 | 1000 | 0 | KPAFRCLPF | 4 | REG_ACCLVL_USER | REG_ACTIV_ANYTIME
-- | P1-512 | KVFR | Velocity Feedforward Ratio | 0.900 | -- | 0x1512 | FLOAT_SIGN | 3 | 1.200 | 0.000 | 0.900 | 0 | KVFR | 4 | REG_ACCLVL_USER | REG_ACTIV_ANYTIME | 0x2025-0
-- | P1-513 | KVFRC | Velocity command feed-forward to current | 0.000 | -- | 0x1513 | FLOAT_SIGN | 3 | 2.000 | 0.000 | 0.000 | 0 | KVFRC | 4 | REG_ACCLVL_USER | REG_ACTIV_ANYTIME
-- | P1-514 | KVFRCLPF | Velocity command feed-forward to current low pass filter | 1000 | HZ | 0x1514 | UN_SIGN | 0 | 8000 | 100 | 1000 | 0 | KVFRCLPF | 4 | REG_ACCLVL_USER | REG_ACTIV_ANYTIME
-- | P1-515 | PCMDFWPHASEK | position cmd phase kd | 0 | 0.01% | 0x1515 | UN_SIGN | 0 | 10000 | 0 | 0 | 0 | PCMDFWPHASEK | 2 | REG_ACCLVL_USER | REG_ACTIV_ANYTIME
-- | P1-516 | PCMDFWLPFBD | position cmd phase lpf | 500 | Hz | 0x1516 | INT_SIGN | 0 | 3000 | -1 | 500 | 0 | PCMDFWLPFBD | 2 | REG_ACCLVL_USER | REG_ACTIV_ANYTIME

## COMM-P3_Auxiliary Control
Version:V1.45
FamilyName:servo
ModelName:BD3E-EB
Class:COMM-P3_Auxiliary Control
Index | DisplayName | AsciiName | Description | Value | Unit | Address | Sign | DecimalPoint | MaxValue | MinValue | DefaultValue | ReadOnly | RunSet | Datalength | AccessLevel | ActiveType | CanopenID
-- | P3-001 | MOVESMOOTHAVG | Position Command Moving Average Filter | 4.000 | ms | 0x3001 | FLOAT_SIGN | 3 | 128.000 | 0.000 | 4.000 | 0 | MOVESMOOTHAVG | 4 | REG_ACCLVL_USER | REG_ACTIV_SRVOFF | 0x2108-0
-- | P3-002 | MOVESMOOTHMODE | Position Command Smoothing Mode | 2 | -- | 0x3002 | UN_SIGN | 0 | 2 | 0 | 2 | 0 | MOVESMOOTHMODE | 2 | REG_ACCLVL_USER | REG_ACTIV_SRVOFF
-- | P3-101 | ANTIVIBTYPE | Gets/Sets the anti-vibration function.Not all type are available, depend on firmware version. | 0 | -- | 0x3101 | UN_SIGN | 0 | 2 | 0 | 0 | 0 | ANTIVIBTYPE | 1 | REG_ACCLVL_USER | REG_ACTIV_SRVOFF
-- | P3-102 | INSHAPEREN | Input Shaper Enable | 0 | -- | 0x3102 | UN_SIGN | 0 | 1 | 0 | 0 | 0 | INSHAPEREN | 1 | REG_ACCLVL_USER | REG_ACTIV_SRVOFF | 0x236A-0
-- | P3-103 | INSHAPERFREQ | Input Shaper Frequency | 300.000 | Hz | 0x3103 | FLOAT_SIGN | 3 | 300.000 | 10.000 | 300.000 | 0 | INSHAPERFREQ | 4 | REG_ACCLVL_USER | REG_ACTIV_SRVOFF
-- | P3-104 | PNOTCHMODE | Position Command Input Notch Enable | 0 | -- | 0x3104 | UN_SIGN | 0 | 1 | 0 | 0 | 0 | PNOTCHMODE | 1 | REG_ACCLVL_USER | REG_ACTIV_SRVOFF
-- | P3-105 | PNOTCHCENTER | Position Command Input Notch Center Frequency | 300.000 | Hz | 0x3105 | FLOAT_SIGN | 3 | 1000.000 | 1.000 | 300.000 | 0 | PNOTCHCENTER | 4 | REG_ACCLVL_USER | REG_ACTIV_SRVOFF
-- | P3-106 | PNOTCHBW | Position Command Input Notch BandWidth | 600.000 | Hz | 0x3106 | FLOAT_SIGN | 3 | 2000.000 | 1.000 | 600.000 | 0 | PNOTCHBW | 4 | REG_ACCLVL_USER | REG_ACTIV_SRVOFF
-- | P3-107 | PNOTCHDEP | Position Command Input Notch Depth | 0.000 | % | 0x3107 | FLOAT_SIGN | 3 | 100.000 | 0.000 | 0.000 | 0 | PNOTCHDEP | 4 | REG_ACCLVL_USER | REG_ACTIV_SRVOFF
-- | P3-108 | PNOTCH2MODE | Position Command Input Notch Enable | 0 | -- | 0x3108 | UN_SIGN | 0 | 1 | 0 | 0 | 0 | PNOTCH2MODE | 1 | REG_ACCLVL_USER | REG_ACTIV_SRVOFF
-- | P3-109 | PNOTCH2CENTER | Position Command Input Notch Center Frequency | 300.000 | Hz | 0x3109 | FLOAT_SIGN | 3 | 1000.000 | 1.000 | 300.000 | 0 | PNOTCH2CENTER | 4 | REG_ACCLVL_USER | REG_ACTIV_SRVOFF
-- | P3-110 | PNOTCH2BW | Position Command Input Notch BandWidth | 600.000 | Hz | 0x3110 | FLOAT_SIGN | 3 | 2000.000 | 1.000 | 600.000 | 0 | PNOTCH2BW | 4 | REG_ACCLVL_USER | REG_ACTIV_SRVOFF
-- | P3-111 | PNOTCH2DEP | Position Command Input Notch Depth | 0.000 | % | 0x3111 | FLOAT_SIGN | 3 | 100.000 | 0.000 | 0.000 | 0 | PNOTCH2DEP | 4 | REG_ACCLVL_USER | REG_ACTIV_SRVOFF
-- | P3-112 | PNOTCH3MODE | Position Command Input Notch Enable | 0 | -- | 0x3112 | UN_SIGN | 0 | 1 | 0 | 0 | 0 | PNOTCH3MODE | 1 | REG_ACCLVL_USER | REG_ACTIV_SRVOFF
-- | P3-113 | PNOTCH3CENTER | Position Command Input Notch Center Frequency | 300.000 | Hz | 0x3113 | FLOAT_SIGN | 3 | 1000.000 | 1.000 | 300.000 | 0 | PNOTCH3CENTER | 4 | REG_ACCLVL_USER | REG_ACTIV_SRVOFF
-- | P3-114 | PNOTCH3BW | Position Command Input Notch BandWidth | 600.000 | Hz | 0x3114 | FLOAT_SIGN | 3 | 2000.000 | 1.000 | 600.000 | 0 | PNOTCH3BW | 4 | REG_ACCLVL_USER | REG_ACTIV_SRVOFF
-- | P3-115 | PNOTCH3DEP | Position Command Input Notch Depth | 0.000 | % | 0x3115 | FLOAT_SIGN | 3 | 100.000 | 0.000 | 0.000 | 0 | PNOTCH3DEP | 4 | REG_ACCLVL_USER | REG_ACTIV_SRVOFF
-- | P3-116 | LFOIFGTRATIO | input shaper oscillation frequency and damping ident forget ratio | 90 | % | 0x3116 | INT_SIGN | 0 | 100 | 0 | 90 | 0 | LFOIFGTRATIO | 2 | REG_ACCLVL_USER | REG_ACTIV_ANYTIME
-- | P3-117 | LFOILPFBD | input shaper oscillation frequency and damping ident low pass filter band | 800 | Hz | 0x3117 | INT_SIGN | 0 | 2000 | 0 | 800 | 0 | LFOILPFBD | 2 | REG_ACCLVL_USER | REG_ACTIV_ANYTIME
-- | P3-118 | LFOIOSCN | input shaper oscillation frequency and damping ident periods | 2 | -- | 0x3118 | UN_SIGN | 0 | 3 | 1 | 2 | 0 | LFOIOSCN | 2 | REG_ACCLVL_USER | REG_ACTIV_ANYTIME
-- | P3-119 | LFOITRIG | input shaper oscillation frequency and damping ident trigger | 0 | -- | 0x3119 | UN_SIGN | 0 | 2 | 0 | 0 | 0 | LFOITRIG | 2 | REG_ACCLVL_USER | REG_ACTIV_ANYTIME
-- | P3-120 | LFOIZSPDRPM | input shaper oscillation frequency and damping ident zero speed rpm | 5 | rpm | 0x3120 | INT_SIGN | 0 | 200 | 0 | 5 | 0 | LFOIZSPDRPM | 2 | REG_ACCLVL_USER | REG_ACTIV_ANYTIME
-- | P3-121 | INSHAPERIDENT | Input Shaper self_Ident switch | 0 | -- | 0x3121 | INT_SIGN | 0 | 1 | 0 | 0 | 0 | INSHAPERIDENT | 2 | REG_ACCLVL_USER | REG_ACTIV_ANYTIME
-- | P3-122 | LFOIEN | input shaper oscillation frequency and damping ident enable | 0 | -- | 0x3122 | INT_SIGN | 0 | 1 | 0 | 0 | 0 | LFOIEN | 2 | REG_ACCLVL_USER | REG_ACTIV_ANYTIME
-- | P3-201 | ATYPEEN | A Type vibration resistance enable | 0 | -- | 0x3201 | UN_SIGN | 0 | 1 | 0 | 0 | 0 | ATYPEEN | 1 | REG_ACCLVL_USER | REG_ACTIV_ANYTIME
-- | P3-202 | ATYPEDAMPGAIN1 | A Type vibration resistance damp gain 1 //1% | 0.000 | % | 0x3202 | FLOAT_SIGN | 3 | 1000.000 | 0.000 | 0.000 | 0 | ATYPEDAMPGAIN1 | 4 | REG_ACCLVL_USER | REG_ACTIV_ANYTIME
-- | P3-203 | ATYPEDAMPGAIN2 | A Type vibration resistance damp gain 2 //1% | 0.000 | % | 0x3203 | FLOAT_SIGN | 3 | 1000.000 | 0.000 | 0.000 | 0 | ATYPEDAMPGAIN2 | 4 | REG_ACCLVL_USER | REG_ACTIV_ANYTIME
-- | P3-204 | ATYPEFREQ | A Type vibration resistance frequency //1Hz | 100.000 | Hz | 0x3204 | FLOAT_SIGN | 3 | 2000.000 | 1.000 | 100.000 | 0 | ATYPEFREQ | 4 | REG_ACCLVL_USER | REG_ACTIV_ANYTIME
-- | P3-205 | ATYPEHPF1CMP | A Type vibration resistance high pass filter 1 compensation //1ms | 0.000 | ms | 0x3205 | FLOAT_SIGN | 3 | 10.000 | -10.000 | 0.000 | 0 | ATYPEHPF1CMP | 4 | REG_ACCLVL_USER | REG_ACTIV_ANYTIME
-- | P3-206 | ATYPEHPF2FREQ | A Type vibration resistance high pass filter 2 frequency //1Hz | 2000.000 | Hz | 0x3206 | FLOAT_SIGN | 3 | 5000.000 | 0.000 | 2000.000 | 0 | ATYPEHPF2FREQ | 4 | REG_ACCLVL_USER | REG_ACTIV_ANYTIME
-- | P3-207 | ATYPEJGAIN | A Type vibration resistance inertia gain//1% | 100.000 | % | 0x3207 | FLOAT_SIGN | 3 | 300.000 | 0.000 | 100.000 | 0 | ATYPEJGAIN | 4 | REG_ACCLVL_USER | REG_ACTIV_ANYTIME
-- | P3-208 | ATYPELPFCMP | A Type vibration resistance low pass filter compensation //1ms | 0.000 | ms | 0x3208 | FLOAT_SIGN | 3 | 10.000 | -10.000 | 0.000 | 0 | ATYPELPFCMP | 4 | REG_ACCLVL_USER | REG_ACTIV_ANYTIME
-- | P3-301 | ANFEN | Adaptive Notch Filter Enable | 0 | -- | 0x3301 | UN_SIGN | 0 | 1 | 0 | 0 | 0 | ANFEN | 1 | REG_ACCLVL_USER | REG_ACTIV_ANYTIME | 0x2000-0
-- | P3-302 | ANFMETHOD | Adaptive Notch Filter method | 1 | -- | 0x3302 | UN_SIGN | 0 | 2 | 0 | 1 | 0 | ANFMETHOD | 1 | REG_ACCLVL_USER | REG_ACTIV_ANYTIME
-- | P3-303 | ANFFREQMIN | Adaptive Notch Filter effective minimum frequency | 300.000 | -- | 0x3303 | FLOAT_SIGN | 3 | 2000.000 | 2.000 | 300.000 | 0 | ANFFREQMIN | 4 | REG_ACCLVL_USER | REG_ACTIV_ANYTIME
-- | P3-304 | ANFMAGTHRESH | Adaptive Notch Filter Enable Magnitude Threshold | 0.120 | -- | 0x3304 | FLOAT_SIGN | 3 | 1.000 | 0.000 | 0.120 | 0 | ANFMAGTHRESH | 4 | REG_ACCLVL_USER | REG_ACTIV_ANYTIME
-- | P3-305 | NOTCHMODE | Notch Filter 1 Mode | 0 | -- | 0x3305 | UN_SIGN | 0 | 1 | 0 | 0 | 0 | NOTCHMODE | 1 | REG_ACCLVL_USER | REG_ACTIV_ANYTIME
-- | P3-306 | NOTCHCENTER | Notch Filter 1 Center Frequency | 4000 | Hz | 0x3306 | UN_SIGN | 0 | 4000 | 50 | 4000 | 0 | NOTCHCENTER | 2 | REG_ACCLVL_USER | REG_ACTIV_ANYTIME
-- | P3-307 | NOTCHCENTERLOW | Notch Filter 1 Center Frequency Low Flag | 0 | -- | 0x3307 | UN_SIGN | 0 | 15 | 0 | 0 | 1 | NOTCHCENTERLOW | 1 | REG_ACCLVL_USER | REG_ACTIV_ANYTIME
-- | P3-308 | NOTCHBW | Notch Filter 1 Bandwidth | 300.000 | Hz | 0x3308 | FLOAT_SIGN | 3 | 500.000 | 20.000 | 300.000 | 0 | NOTCHBW | 4 | REG_ACCLVL_USER | REG_ACTIV_ANYTIME
-- | P3-309 | NOTCHDEP | Notch Filter 1 Depth | 15.000 | % | 0x3309 | FLOAT_SIGN | 3 | 100.000 | 0.000 | 15.000 | 0 | NOTCHDEP | 4 | REG_ACCLVL_USER | REG_ACTIV_ANYTIME
-- | P3-310 | NOTCH2MODE | Notch Filter 2 Mode | 0 | -- | 0x3310 | UN_SIGN | 0 | 1 | 0 | 0 | 0 | NOTCH2MODE | 1 | REG_ACCLVL_USER | REG_ACTIV_ANYTIME
-- | P3-311 | NOTCH2CENTER | Notch Filter 2 Center Frequency | 4000 | Hz | 0x3311 | UN_SIGN | 0 | 4000 | 50 | 4000 | 0 | NOTCH2CENTER | 2 | REG_ACCLVL_USER | REG_ACTIV_ANYTIME
-- | P3-312 | NOTCH2BW | Notch Filter 2 Bandwidth | 300.000 | Hz | 0x3312 | FLOAT_SIGN | 3 | 500.000 | 20.000 | 300.000 | 0 | NOTCH2BW | 4 | REG_ACCLVL_USER | REG_ACTIV_ANYTIME
-- | P3-313 | NOTCH2DEP | Notch Filter 2 Depth | 15.000 | % | 0x3313 | FLOAT_SIGN | 3 | 100.000 | 0.000 | 15.000 | 0 | NOTCH2DEP | 4 | REG_ACCLVL_USER | REG_ACTIV_ANYTIME
-- | P3-314 | NOTCH3MODE | Notch Filter 3 Mode | 0 | -- | 0x3314 | UN_SIGN | 0 | 1 | 0 | 0 | 0 | NOTCH3MODE | 1 | REG_ACCLVL_USER | REG_ACTIV_ANYTIME
-- | P3-315 | NOTCH3CENTER | Notch Filter 3 Center Frequency | 4000 | Hz | 0x3315 | UN_SIGN | 0 | 4000 | 50 | 4000 | 0 | NOTCH3CENTER | 2 | REG_ACCLVL_USER | REG_ACTIV_ANYTIME
-- | P3-316 | NOTCH3BW | Notch Filter 3 Bandwidth | 80.000 | Hz | 0x3316 | FLOAT_SIGN | 3 | 500.000 | 20.000 | 80.000 | 0 | NOTCH3BW | 4 | REG_ACCLVL_USER | REG_ACTIV_ANYTIME
-- | P3-317 | NOTCH3DEP | Notch Filter 3 Depth | 40.000 | % | 0x3317 | FLOAT_SIGN | 3 | 100.000 | 0.000 | 40.000 | 0 | NOTCH3DEP | 4 | REG_ACCLVL_USER | REG_ACTIV_ANYTIME
-- | P3-318 | NOTCH4MODE | Notch Filter 4 Mode | 0 | -- | 0x3318 | UN_SIGN | 0 | 1 | 0 | 0 | 0 | NOTCH4MODE | 1 | REG_ACCLVL_USER | REG_ACTIV_ANYTIME
-- | P3-319 | NOTCH4CENTER | Notch Filter 4 Center Frequency | 4000 | Hz | 0x3319 | UN_SIGN | 0 | 4000 | 50 | 4000 | 0 | NOTCH4CENTER | 2 | REG_ACCLVL_USER | REG_ACTIV_ANYTIME
-- | P3-320 | NOTCH4BW | Notch Filter 4 Bandwidth | 80.000 | Hz | 0x3320 | FLOAT_SIGN | 3 | 500.000 | 20.000 | 80.000 | 0 | NOTCH4BW | 4 | REG_ACCLVL_USER | REG_ACTIV_ANYTIME
-- | P3-321 | NOTCH4DEP | Notch Filter 4 Depth | 40.000 | % | 0x3321 | FLOAT_SIGN | 3 | 100.000 | 0.000 | 40.000 | 0 | NOTCH4DEP | 4 | REG_ACCLVL_USER | REG_ACTIV_ANYTIME
-- | P3-401 | VELFILTMODE | Velocity Filter Mode | 1 | -- | 0x3401 | UN_SIGN | 0 | 3 | 0 | 1 | 0 | VELFILTMODE | 1 | REG_ACCLVL_USER | REG_ACTIV_SRVOFF | 0x20D6-0
-- | P3-402 | VELFILTFRQ | Velocity Filter Pole Frequency | 800 | Hz | 0x3402 | UN_SIGN | 0 | 3500 | 1 | 800 | 0 | VELFILTFRQ | 4 | REG_ACCLVL_USER | REG_ACTIV_ANYTIME | 0x211D-0
-- | P3-403 | SOBVFBKTYPE | SOB Velocity Output Type | 1 | -- | 0x3403 | INT_SIGN | 0 | 1 | 0 | 1 | 0 | SOBVFBKTYPE | 2 | REG_ACCLVL_USER | REG_ACTIV_ANYTIME | 0x2346-0
-- | P3-405 | SOBBW | SOB Band Width | 600.000 | Hz | 0x3405 | FLOAT_SIGN | 3 | 6000.000 | 2.000 | 600.000 | 0 | SOBBW | 4 | REG_ACCLVL_USER | REG_ACTIV_ANYTIME | 0x2341-0
-- | P3-406 | SOBTGAIN | SOB Torque Output Gain | 0.000 | -- | 0x3406 | FLOAT_SIGN | 3 | 2.000 | -2.000 | 0.000 | 0 | SOBTGAIN | 4 | REG_ACCLVL_USER | REG_ACTIV_ANYTIME
-- | P3-407 | SOBJCOMPCOEF | SOB Inertia Compensation Coefficient | 1.000 | -- | 0x3407 | FLOAT_SIGN | 3 | 20.000 | 0.000 | 1.000 | 0 | SOBJCOMPCOEF | 4 | REG_ACCLVL_USER | REG_ACTIV_ANYTIME | 0x2342-0
-- | P3-408 | SOBTINTC | SOB Torque Input LPF Time Constant, unit: ms | 0.000 | ms | 0x3408 | FLOAT_SIGN | 3 | 1000.000 | 0.000 | 0.000 | 0 | SOBTINTC | 4 | REG_ACCLVL_USER | REG_ACTIV_ANYTIME | 0x2343-0
-- | P3-409 | SOBTOUTTC | SOB Torque Output LPF Time Constant, unit: ms | 0.500 | ms | 0x3409 | FLOAT_SIGN | 3 | 1000.000 | 0.000 | 0.500 | 0 | SOBTOUTTC | 4 | REG_ACCLVL_USER | REG_ACTIV_ANYTIME | 0x2344-0
-- | P3-504 | FRICPVHYST | Friction Compensation Positive Velocity Hysteresis | 0.000 | rpm | 0x3504 | FLOAT_SIGN | 3 | 1000.000 | -1000.000 | 0.000 | 0 | FRICPVHYST | 4 | REG_ACCLVL_USER | REG_ACTIV_ANYTIME
-- | P3-505 | FRICNVHYST | friction Compensation Negative Velocity Hysteresis | 0.000 | rpm | 0x3505 | FLOAT_SIGN | 3 | 1000.000 | -1000.000 | 0.000 | 0 | FRICNVHYST | 4 | REG_ACCLVL_USER | REG_ACTIV_ANYTIME
-- | P3-506 | FRICIPOS | Friction Compensation Positive Current | 0.000 | A | 0x3506 | FLOAT_SIGN | 3 | 100.000 | -100.000 | 0.000 | 0 | FRICIPOS | 4 | REG_ACCLVL_USER | REG_ACTIV_ANYTIME
-- | P3-507 | FRICINEG | Friction Compensation Negative Current | 0.000 | A | 0x3507 | FLOAT_SIGN | 3 | 100.000 | -100.000 | 0.000 | 0 | FRICINEG | 4 | REG_ACCLVL_USER | REG_ACTIV_ANYTIME
-- | P3-601 | PHASEPCSPD0ANG | speed cmd phase compensation angle | 0.000 | deg | 0x3601 | FLOAT_SIGN | 3 | 9000.000 | -9000.000 | 0.000 | 0 | PHASEPCSPD0ANG | 4 | REG_ACCLVL_USER | REG_ACTIV_ANYTIME
-- | P3-602 | PHASEPCSPD0EN | speed cmd phase compensation enable | 0 | -- | 0x3602 | INT_SIGN | 0 | 1 | 0 | 0 | 0 | PHASEPCSPD0EN | 2 | REG_ACCLVL_USER | REG_ACTIV_ANYTIME
-- | P3-603 | PHASEPCSPD0FREQ | speed cmd phase compensation frequency | 0.000 | Hz | 0x3603 | FLOAT_SIGN | 3 | 9000.000 | -9000.000 | 0.000 | 0 | PHASEPCSPD0FREQ | 4 | REG_ACCLVL_USER | REG_ACTIV_ANYTIME
-- | P3-604 | PHASEPCSPD1ANG | speed cmd phase compensation angle | 0.000 | deg | 0x3604 | FLOAT_SIGN | 3 | 9000.000 | -9000.000 | 0.000 | 0 | PHASEPCSPD1ANG | 4 | REG_ACCLVL_USER | REG_ACTIV_ANYTIME
-- | P3-605 | PHASEPCSPD1EN | speed cmd phase compensation enable | 0 | -- | 0x3605 | INT_SIGN | 0 | 1 | 0 | 0 | 0 | PHASEPCSPD1EN | 2 | REG_ACCLVL_USER | REG_ACTIV_ANYTIME
-- | P3-606 | PHASEPCSPD1FREQ | speed cmd phase compensation frequency | 0.000 | Hz | 0x3606 | FLOAT_SIGN | 3 | 9000.000 | -9000.000 | 0.000 | 0 | PHASEPCSPD1FREQ | 4 | REG_ACCLVL_USER | REG_ACTIV_ANYTIME
-- | P3-607 | PHASEPCSPD2ANG | speed cmd phase compensation angle | 0.000 | deg | 0x3607 | FLOAT_SIGN | 3 | 9000.000 | -9000.000 | 0.000 | 0 | PHASEPCSPD2ANG | 4 | REG_ACCLVL_USER | REG_ACTIV_ANYTIME
-- | P3-608 | PHASEPCSPD2EN | speed cmd phase compensation enable | 0 | -- | 0x3608 | INT_SIGN | 0 | 1 | 0 | 0 | 0 | PHASEPCSPD2EN | 2 | REG_ACCLVL_USER | REG_ACTIV_ANYTIME
-- | P3-609 | PHASEPCSPD2FREQ | speed cmd phase compensation frequency | 0.000 | Hz | 0x3609 | FLOAT_SIGN | 3 | 9000.000 | -9000.000 | 0.000 | 0 | PHASEPCSPD2FREQ | 4 | REG_ACCLVL_USER | REG_ACTIV_ANYTIME
-- | P3-610 | PHASEPCSPD3ANG | speed cmd phase compensation angle | 0.000 | deg | 0x3610 | FLOAT_SIGN | 3 | 9000.000 | -9000.000 | 0.000 | 0 | PHASEPCSPD3ANG | 4 | REG_ACCLVL_USER | REG_ACTIV_ANYTIME
-- | P3-611 | PHASEPCSPD3EN | speed cmd phase compensation enable | 0 | -- | 0x3611 | INT_SIGN | 0 | 1 | 0 | 0 | 0 | PHASEPCSPD3EN | 2 | REG_ACCLVL_USER | REG_ACTIV_ANYTIME
-- | P3-612 | PHASEPCSPD3FREQ | speed cmd phase compensation frequency | 0.000 | Hz | 0x3612 | FLOAT_SIGN | 3 | 9000.000 | -9000.000 | 0.000 | 0 | PHASEPCSPD3FREQ | 4 | REG_ACCLVL_USER | REG_ACTIV_ANYTIME
-- | P3-613 | PHASEPCTRQ0ANG | torque cmd phase compensation angle | 0.000 | deg | 0x3613 | FLOAT_SIGN | 3 | 9000.000 | -9000.000 | 0.000 | 0 | PHASEPCTRQ0ANG | 4 | REG_ACCLVL_USER | REG_ACTIV_ANYTIME
-- | P3-614 | PHASEPCTRQ0EN | torque cmd phase compensation enable | 0 | -- | 0x3614 | INT_SIGN | 0 | 1 | 0 | 0 | 0 | PHASEPCTRQ0EN | 2 | REG_ACCLVL_USER | REG_ACTIV_ANYTIME
-- | P3-615 | PHASEPCTRQ0FREQ | torque cmd phase compensation frequency | 0.000 | Hz | 0x3615 | FLOAT_SIGN | 3 | 9000.000 | -9000.000 | 0.000 | 0 | PHASEPCTRQ0FREQ | 4 | REG_ACCLVL_USER | REG_ACTIV_ANYTIME
-- | P3-616 | PHASEPCTRQ1ANG | torque cmd phase compensation angle | 0.000 | deg | 0x3616 | FLOAT_SIGN | 3 | 9000.000 | -9000.000 | 0.000 | 0 | PHASEPCTRQ1ANG | 4 | REG_ACCLVL_USER | REG_ACTIV_ANYTIME
-- | P3-617 | PHASEPCTRQ1EN | torque cmd phase compensation enable | 0 | -- | 0x3617 | INT_SIGN | 0 | 1 | 0 | 0 | 0 | PHASEPCTRQ1EN | 2 | REG_ACCLVL_USER | REG_ACTIV_ANYTIME
-- | P3-618 | PHASEPCTRQ1FREQ | torque cmd phase compensation frequency | 0.000 | Hz | 0x3618 | FLOAT_SIGN | 3 | 9000.000 | -9000.000 | 0.000 | 0 | PHASEPCTRQ1FREQ | 4 | REG_ACCLVL_USER | REG_ACTIV_ANYTIME
-- | P3-619 | PHASEPCTRQ2ANG | torque cmd phase compensation angle | 0.000 | deg | 0x3619 | FLOAT_SIGN | 3 | 9000.000 | -9000.000 | 0.000 | 0 | PHASEPCTRQ2ANG | 4 | REG_ACCLVL_USER | REG_ACTIV_ANYTIME
-- | P3-620 | PHASEPCTRQ2EN | torque cmd phase compensation enable | 0 | -- | 0x3620 | INT_SIGN | 0 | 1 | 0 | 0 | 0 | PHASEPCTRQ2EN | 2 | REG_ACCLVL_USER | REG_ACTIV_ANYTIME
-- | P3-621 | PHASEPCTRQ2FREQ | torque cmd phase compensation frequency | 0.000 | Hz | 0x3621 | FLOAT_SIGN | 3 | 9000.000 | -9000.000 | 0.000 | 0 | PHASEPCTRQ2FREQ | 4 | REG_ACCLVL_USER | REG_ACTIV_ANYTIME
-- | P3-622 | PHASEPCTRQ3ANG | torque cmd phase compensation angle | 0.000 | deg | 0x3622 | FLOAT_SIGN | 3 | 9000.000 | -9000.000 | 0.000 | 0 | PHASEPCTRQ3ANG | 4 | REG_ACCLVL_USER | REG_ACTIV_ANYTIME
-- | P3-623 | PHASEPCTRQ3EN | torque cmd phase compensation enable | 0 | -- | 0x3623 | INT_SIGN | 0 | 1 | 0 | 0 | 0 | PHASEPCTRQ3EN | 2 | REG_ACCLVL_USER | REG_ACTIV_ANYTIME
-- | P3-624 | PHASEPCTRQ3FREQ | torque cmd phase compensation frequency | 0.000 | Hz | 0x3624 | FLOAT_SIGN | 3 | 9000.000 | -9000.000 | 0.000 | 0 | PHASEPCTRQ3FREQ | 4 | REG_ACCLVL_USER | REG_ACTIV_ANYTIME
-- | P3-701 | IGRAVCOEF | Gravity compensation coefficient | 1.000 | -- | 0x3701 | FLOAT_SIGN | 3 | 1000.000 | 0.000 | 1.000 | 0 | IGRAVCOEF | 4 | REG_ACCLVL_USER | REG_ACTIV_ANYTIME
-- | P3-702 | IGRAVDECTIME | Gravity compensation deceleration time | 500 | ms | 0x3702 | UN_SIGN | 0 | 10000 | 1 | 500 | 0 | IGRAVDECTIME | 2 | REG_ACCLVL_USER | REG_ACTIV_SRVOFF
-- | P3-703 | IGRAV | Gravity compensation value | 0.000 | A | 0x3703 | FLOAT_SIGN | 3 | 100.000 | -100.000 | 0.000 | 0 | IGRAV | 4 | REG_ACCLVL_USER | REG_ACTIV_ANYTIME

## COMM-P4_Motion Control
Version:V1.45
FamilyName:servo
ModelName:BD3E-EB
Class:COMM-P4_Motion Control
Index | DisplayName | AsciiName | Description | Value | Unit | Address | Sign | DecimalPoint | MaxValue | MinValue | DefaultValue | ReadOnly | RunSet | Datalength | AccessLevel | ActiveType | CanopenID
-- | P4-001 | PEMAX | Maximum Position Error Low 32bit | 65536 | count | 0x4001 | INT_SIGN | 0 | 9223372036854775807 | -9223372036854775807 | 65536 | 0 | PEMAX | 8 | REG_ACCLVL_USER | REG_ACTIV_SRVOFF
-- | P4-003 | PEMAXTIME | Maximum Position Error Time Threshold | 1 | ms | 0x4003 | UN_SIGN | 0 | 1000 | 0 | 1 | 0 | PEMAXTIME | 2 | REG_ACCLVL_USER | REG_ACTIV_SRVOFF
-- | P4-004 | PEINPOS | In Position Error Tolerance | 100 | count | 0x4004 | UN_SIGN | 0 | 4294967295 | 0 | 100 | 0 | PEINPOS | 4 | REG_ACCLVL_USER | REG_ACTIV_ANYTIME
-- | P4-005 | PEINPOSTIME | In Position Time | 1 | ms | 0x4005 | UN_SIGN | 0 | 1000 | 0 | 1 | 0 | PEINPOSTIME | 2 | REG_ACCLVL_USER | REG_ACTIV_ANYTIME
-- | P4-006 | PFBOFFSET | Position Offset Low 32bit | 0 | count | 0x4006 | INT_SIGN | 0 | 9223372036854775807 | -9223372036854775807 | 0 | 0 | PFBOFFSET | 8 | REG_ACCLVL_USER | REG_ACTIV_ANYTIME | 0x2095-0
-- | P4-008 | DITHERFRQ | 0x606C Velocity Feedback Frequency | 0 | Hz | 0x4008 | UN_SIGN | 0 | 3500 | 0 | 0 | 0 | DITHERFRQ | 4 | REG_ACCLVL_USER | REG_ACTIV_ANYTIME
-- | P4-009 | DITHERMODE | 0x606C Mode | 0 | -- | 0x4009 | UN_SIGN | 0 | 2 | 0 | 0 | 0 | DITHERMODE | 1 | REG_ACCLVL_USER | REG_ACTIV_ANYTIME
-- | P4-010 | DITHERTHRESH | 0x606C Velocity Feedback Encoder Threshold | 1 | count | 0x4010 | INT_SIGN | 0 | 200 | 0 | 1 | 0 | DITHERTHRESH | 4 | REG_ACCLVL_USER | REG_ACTIV_ANYTIME
-- | P4-101 | ACC | Acceleration | 1000 | rpm/s | 0x4101 | INT_SIGN | 0 | 1000000 | 1 | 1000 | 0 | ACC | 4 | REG_ACCLVL_USER | REG_ACTIV_ANYTIME
-- | P4-102 | DEC | Motor Deceleration | 1000 | rpm/s | 0x4102 | INT_SIGN | 0 | 1000000 | 1 | 1000 | 0 | DEC | 4 | REG_ACCLVL_USER | REG_ACTIV_ANYTIME
-- | P4-103 | ZCLAMPMODE | Zero Clamp mode | 0 | -- | 0x4103 | UN_SIGN | 0 | 2 | 0 | 0 | 0 | ZCLAMPMODE | 4 | REG_ACCLVL_USER | REG_ACTIV_ANYTIME
-- | P4-104 | ZCLAMPVEL | Zero Clamp Velocity | 50 | rpm | 0x4104 | UN_SIGN | 0 | 3000 | 1 | 50 | 0 | ZCLAMPVEL | 4 | REG_ACCLVL_USER | REG_ACTIV_ANYTIME | 0x2355-0
-- | P4-105 | VEMAX | Maximum Velocity Error | 0 | rpm | 0x4105 | UN_SIGN | 0 | 6000 | 0 | 0 | 0 | VEMAX | 4 | REG_ACCLVL_USER | REG_ACTIV_SRVOFF | 0x2353-0
-- | P4-106 | VETIME | Velocity Error Time | 100 | ms | 0x4106 | UN_SIGN | 0 | 3000 | 0 | 100 | 0 | VETIME | 2 | REG_ACCLVL_USER | REG_ACTIV_ANYTIME | 0x2354-0
-- | P4-107 | VELTHRESH | Velocity Threshold 0x606F | 10 | rpm | 0x4107 | UN_SIGN | 0 | 3000 | 0 | 10 | 0 | VELTHRESH | 4 | REG_ACCLVL_USER | REG_ACTIV_ANYTIME
-- | P4-108 | VELTHRESHTIME | Velocity Threshold Time 0x6070 | 5 | ms | 0x4108 | UN_SIGN | 0 | 1000 | 0 | 5 | 0 | VELTHRESHTIME | 2 | REG_ACCLVL_USER | REG_ACTIV_ANYTIME
-- | P4-109 | VELWINDOW | Velocity Window 0x606D | 50 | rpm | 0x4109 | UN_SIGN | 0 | 3000 | 0 | 50 | 0 | VELWINDOW | 4 | REG_ACCLVL_USER | REG_ACTIV_ANYTIME
-- | P4-110 | VELWINDOWTIME | Velocity Window Time 0x606E | 5 | ms | 0x4110 | UN_SIGN | 0 | 1000 | 0 | 5 | 0 | VELWINDOWTIME | 2 | REG_ACCLVL_USER | REG_ACTIV_ANYTIME
-- | P4-111 | JOGSPD1 | Jog Speed 1 Triggered by Input | 100.000 | rpm | 0x4111 | FLOAT_SIGN | 3 | 6000.000 | 0.000 | 100.000 | 0 | JOGSPD1 | 4 | REG_ACCLVL_USER | REG_ACTIV_ANYTIME
-- | P4-112 | MACC | Motor Acceleration | 1000 | rpm/s | 0x4112 | INT_SIGN | 0 | 1000000 | 1 | 1000 | 1 | MACC | 4 | REG_ACCLVL_USER | REG_ACTIV_ANYTIME
-- | P4-113 | MDEC | Motor Deceleration | 1000 | rpm/s | 0x4113 | INT_SIGN | 0 | 1000000 | 1 | 1000 | 1 | MDEC | 4 | REG_ACCLVL_USER | REG_ACTIV_ANYTIME
-- | P4-114 | MAXACC | Max Acceleration 0x60C5 | 1000000 | rpm/s | 0x4114 | INT_SIGN | 0 | 1000000 | 1 | 1000000 | 0 | MAXACC | 4 | REG_ACCLVL_USER | REG_ACTIV_ANYTIME
-- | P4-115 | MAXDEC | Max Deceleration 0x60C6 | 1000000 | rpm/s | 0x4115 | INT_SIGN | 0 | 1000000 | 1 | 1000000 | 0 | MAXDEC | 4 | REG_ACCLVL_USER | REG_ACTIV_ANYTIME

## COMM-P5_Special FUnctions
Version:V1.45
FamilyName:servo
ModelName:BD3E-EB
Class:COMM-P5_Special FUnctions
Index | DisplayName | AsciiName | Description | Value | Unit | Address | Sign | DecimalPoint | MaxValue | MinValue | DefaultValue | ReadOnly | RunSet | Datalength | AccessLevel | ActiveType | CanopenID
-- | P5-001 | LOADESTMOTION | Load Estimation Motion Method | 0 | -- | 0x5001 | INT_SIGN | 0 | 3 | 0 | 0 | 0 | LOADESTMOTION | 1 | REG_ACCLVL_USER | REG_ACTIV_ANYTIME | 0x2324-0
-- | P5-002 | LOADESTMAXVEL | Load Estimation Maximum Velocity | 600.000 | rpm | 0x5002 | FLOAT_SIGN | 3 | 10000.000 | 300.000 | 600.000 | 0 | LOADESTMAXVEL | 4 | REG_ACCLVL_USER | REG_ACTIV_ANYTIME | 0x2321-0
-- | P5-003 | LOADESTACC | Load Estimation Acceleration | 20000 | rpm/s | 0x5003 | INT_SIGN | 0 | 200000 | 5000 | 20000 | 0 | LOADESTACC | 4 | REG_ACCLVL_USER | REG_ACTIV_ANYTIME
-- | P5-004 | LOADESTDIST | Load Estimation Distance | 2.000 | rev | 0x5004 | FLOAT_SIGN | 3 | 3.000 | 0.250 | 2.000 | 0 | LOADESTDIST | 4 | REG_ACCLVL_USER | REG_ACTIV_ANYTIME | 0x2320-0
-- | P5-005 | LOADESTLOAD | Load Estimation initial Load Degree | 0 | -- | 0x5005 | INT_SIGN | 0 | 10 | 0 | 0 | 0 | LOADESTLOAD | 1 | REG_ACCLVL_USER | REG_ACTIV_ANYTIME
-- | P5-101 | HOMETYPE | Homing Type | 1 | -- | 0x5101 | INT_SIGN | 0 | 35 | 0 | 1 | 0 | HOMETYPE | 2 | REG_ACCLVL_USER | REG_ACTIV_SRVOFF
-- | P5-102 | HOMEACC | Homing Acceleration | 4000 | rpm/s | 0x5102 | UN_SIGN | 0 | 1000000 | 0 | 4000 | 0 | HOMEACC | 4 | REG_ACCLVL_USER | REG_ACTIV_SRVOFF
-- | P5-103 | HOMESPEED1 | HOMESPEED1 | 100 | rpm | 0x5103 | INT_SIGN | 0 | 6000 | 0 | 100 | 0 | HOMESPEED1 | 4 | REG_ACCLVL_USER | REG_ACTIV_SRVOFF
-- | P5-104 | HOMESPEED2 | HOMESPEED2 | 20 | rpm | 0x5104 | INT_SIGN | 0 | 6000 | 0 | 20 | 0 | HOMESPEED2 | 4 | REG_ACCLVL_USER | REG_ACTIV_SRVOFF
-- | P5-105 | HOMEOFFSET | Home Offset | 0 | count | 0x5105 | INT_SIGN | 0 | 2147483647 | -2147483648 | 0 | 0 | HOMEOFFSET | 4 | REG_ACCLVL_USER | REG_ACTIV_SRVOFF
-- | P5-106 | HOMEOFSTMOVE | Home Offset Move | 0 | -- | 0x5106 | UN_SIGN | 0 | 1 | 0 | 0 | 0 | HOMEOFSTMOVE | 1 | REG_ACCLVL_USER | REG_ACTIV_SRVOFF
-- | P5-107 | HOMEDONE | Homing Finished | 0 | -- | 0x5107 | INT_SIGN | 0 | 1 | 0 | 0 | 0 | HOMEDONE | 1 | REG_ACCLVL_USER | REG_ACTIV_ANYTIME
-- | P5-108 | HOMEPTEN | Home Penetrate Check Enable | 0 | -- | 0x5108 | INT_SIGN | 0 | 1 | 0 | 0 | 0 | HOMEPTEN | 1 | REG_ACCLVL_USER | REG_ACTIV_SRVOFF
-- | P5-109 | HOMEERRCHKMODE | Ignore IO Signal which Current Homing Mode do not need | 1 | -- | 0x5109 | INT_SIGN | 0 | 1 | 0 | 1 | 0 | HOMEERRCHKMODE | 2 | REG_ACCLVL_USER | REG_ACTIV_ANYTIME
-- | P5-201 | COLDETTYPE | Collision detection type | 0 | -- | 0x5201 | UN_SIGN | 0 | 12 | 0 | 0 | 0 | COLDETTYPE | 1 | REG_ACCLVL_USER | REG_ACTIV_ANYTIME | 0x2362-0
-- | P5-202 | COLDETSPEED | Collision detection speed | 0 | rpm | 0x5202 | UN_SIGN | 0 | 6000 | 0 | 0 | 0 | COLDETSPEED | 2 | REG_ACCLVL_USER | REG_ACTIV_ANYTIME | 0x2363-0
-- | P5-203 | COLDETPOSCUR | Positive collision detection value | 0.000 | A | 0x5203 | FLOAT_SIGN | 3 | 300.000 | 0.000 | 0.000 | 0 | COLDETPOSCUR | 4 | REG_ACCLVL_USER | REG_ACTIV_ANYTIME | 0x2361-0
-- | P5-204 | COLDETPOSHOLDCUR | Positive collision hold value | 0.000 | A | 0x5204 | FLOAT_SIGN | 3 | 300.000 | 0.000 | 0.000 | 0 | COLDETPOSHOLDCUR | 4 | REG_ACCLVL_USER | REG_ACTIV_ANYTIME
-- | P5-205 | COLDETPOSPFB | Positive collision detection position set value | 0 | count | 0x5205 | INT_SIGN | 0 | 9223372036854775807 | -9223372036854775807 | 0 | 0 | COLDETPOSPFB | 8 | REG_ACCLVL_USER | REG_ACTIV_ANYTIME
-- | P5-207 | COLDETNEGCUR | Negative collision detection value | 0.000 | A | 0x5207 | FLOAT_SIGN | 3 | 300.000 | 0.000 | 0.000 | 0 | COLDETNEGCUR | 4 | REG_ACCLVL_USER | REG_ACTIV_ANYTIME | 0x2360-0
-- | P5-208 | COLDETNEGHOLDCUR | Negative collision hold value | 0.000 | A | 0x5208 | FLOAT_SIGN | 3 | 300.000 | 0.000 | 0.000 | 0 | COLDETNEGHOLDCUR | 4 | REG_ACCLVL_USER | REG_ACTIV_ANYTIME
-- | P5-209 | COLDETNEGPFB | Negative collision detection position set value | 0 | count | 0x5209 | INT_SIGN | 0 | 9223372036854775807 | -9223372036854775807 | 0 | 0 | COLDETNEGPFB | 8 | REG_ACCLVL_USER | REG_ACTIV_ANYTIME
-- | P5-211 | COLDETCOEF | Collsion Detection Coefficient | 1.000 | -- | 0x5211 | FLOAT_SIGN | 3 | 100.000 | 0.000 | 1.000 | 0 | COLDETCOEF | 4 | REG_ACCLVL_USER | REG_ACTIV_ANYTIME | 0x236D-0
-- | P5-212 | COLDETCURTYPE | Collsion Current Source | 0 | -- | 0x5212 | UN_SIGN | 0 | 3 | 0 | 0 | 0 | COLDETCURTYPE | 2 | REG_ACCLVL_USER | REG_ACTIV_ANYTIME | 0x236E-0
-- | P5-213 | COLDETJCOEF | Collsion Detection Inertia Coefficient | 1.000 | -- | 0x5213 | FLOAT_SIGN | 3 | 100.000 | 0.000 | 1.000 | 0 | COLDETJCOEF | 4 | REG_ACCLVL_USER | REG_ACTIV_ANYTIME | 0x236F-0
-- | P5-214 | COLDETJLPF | Collsion Low Pass Filter Frequency | 4000 | Hz | 0x5214 | UN_SIGN | 0 | 4000 | 0 | 4000 | 0 | COLDETJLPF | 4 | REG_ACCLVL_USER | REG_ACTIV_ANYTIME | 0x2370-0
-- | P5-215 | COLDETKCOEF | Collsion Detection K Coefficient | 0 | 1/10^9 | 0x5215 | INT_SIGN | 0 | 1000000000 | -1000000000 | 0 | 0 | COLDETKCOEF | 4 | REG_ACCLVL_USER | REG_ACTIV_ANYTIME | 0x2371-0
-- | P5-216 | COLDETKOFFSET | Collsion Detection K Offset | 0.000 | A | 0x5216 | FLOAT_SIGN | 3 | 100.000 | -100.000 | 0.000 | 0 | COLDETKOFFSET | 4 | REG_ACCLVL_USER | REG_ACTIV_ANYTIME | 0x2372-0
-- | P5-217 | COLDETHOME | coldettype 11 collision detection disable | 0 | -- | 0x5217 | UN_SIGN | 0 | 1 | 0 | 0 | 0 | COLDETHOME | 1 | REG_ACCLVL_USER | REG_ACTIV_ANYTIME | 0x236B-0
-- | P5-301 | MULTIPOSTYPE | Multiple Position Control Position Type: abs/inc | 0 | -- | 0x5301 | UN_SIGN | 0 | 1 | 0 | 0 | 0 | MULTIPOSTYPE | 1 | REG_ACCLVL_USER | REG_ACTIV_ANYTIME
-- | P5-302 | MULTIPOSCMD1 | Multiple Position Control Position Command1 | 0 | count | 0x5302 | UN_SIGN | 0 | 2147483647 | -2147483648 | 0 | 0 | MULTIPOSCMD1 | 4 | REG_ACCLVL_USER | REG_ACTIV_ANYTIME
-- | P5-303 | MULTIPOSVEL1 | Multiple Position Control Cruise Velocity1 | 0 | rpm | 0x5303 | UN_SIGN | 0 | 9000 | 0 | 0 | 0 | MULTIPOSVEL1 | 2 | REG_ACCLVL_USER | REG_ACTIV_ANYTIME
-- | P5-304 | MULTISPDCMD1 | IO Choice Velocity 1(AP) | 0 | rpm | 0x5304 | INT_SIGN | 0 | 9000 | -9000 | 0 | 0 | MULTISPDCMD1 | 2 | REG_ACCLVL_USER | REG_ACTIV_ANYTIME
-- | P5-305 | MULTIPOSCMD2 | Multiple Position Control Position Command2 | 0 | count | 0x5305 | UN_SIGN | 0 | 2147483647 | -2147483648 | 0 | 0 | MULTIPOSCMD2 | 4 | REG_ACCLVL_USER | REG_ACTIV_ANYTIME
-- | P5-306 | MULTIPOSVEL2 | Multiple Position Control Cruise Velocity2 | 0 | rpm | 0x5306 | UN_SIGN | 0 | 9000 | 0 | 0 | 0 | MULTIPOSVEL2 | 2 | REG_ACCLVL_USER | REG_ACTIV_ANYTIME
-- | P5-307 | MULTISPDCMD2 | IO Choice Velocity 2(AP) | 0 | rpm | 0x5307 | INT_SIGN | 0 | 9000 | -9000 | 0 | 0 | MULTISPDCMD2 | 2 | REG_ACCLVL_USER | REG_ACTIV_ANYTIME
-- | P5-308 | MULTIPOSCMD3 | Multiple Position Control Position Command3 | 0 | count | 0x5308 | UN_SIGN | 0 | 2147483647 | -2147483648 | 0 | 0 | MULTIPOSCMD3 | 4 | REG_ACCLVL_USER | REG_ACTIV_ANYTIME
-- | P5-309 | MULTIPOSVEL3 | Multiple Position Control Cruise Velocity3 | 0 | rpm | 0x5309 | UN_SIGN | 0 | 9000 | 0 | 0 | 0 | MULTIPOSVEL3 | 2 | REG_ACCLVL_USER | REG_ACTIV_ANYTIME
-- | P5-310 | MULTISPDCMD3 | IO Choice Velocity 3(AP) | 0 | rpm | 0x5310 | INT_SIGN | 0 | 9000 | -9000 | 0 | 0 | MULTISPDCMD3 | 2 | REG_ACCLVL_USER | REG_ACTIV_ANYTIME
-- | P5-311 | MULTIPOSCMD4 | Multiple Position Control Position Command4 | 0 | count | 0x5311 | UN_SIGN | 0 | 2147483647 | -2147483648 | 0 | 0 | MULTIPOSCMD4 | 4 | REG_ACCLVL_USER | REG_ACTIV_ANYTIME
-- | P5-312 | MULTIPOSVEL4 | Multiple Position Control Cruise Velocity4 | 0 | rpm | 0x5312 | UN_SIGN | 0 | 9000 | 0 | 0 | 0 | MULTIPOSVEL4 | 2 | REG_ACCLVL_USER | REG_ACTIV_ANYTIME
-- | P5-313 | MULTISPDCMD4 | IO Choice Velocity 4(AP) | 0 | rpm | 0x5313 | INT_SIGN | 0 | 9000 | -9000 | 0 | 0 | MULTISPDCMD4 | 2 | REG_ACCLVL_USER | REG_ACTIV_ANYTIME
-- | P5-401 | ROBGSTARGETRIGID | Robot Gain Switch Target Rigid | -1 | -- | 0x5401 | INT_SIGN | 0 | 31 | -1 | -1 | 0 | ROBGSTARGETRIGID | 2 | REG_ACCLVL_USER | REG_ACTIV_ANYTIME
-- | P5-402 | ROBGSTARGETRIGID2 | Robot Gain Switch Target Rigid 2 | -1 | -- | 0x5402 | INT_SIGN | 0 | 31 | -1 | -1 | 0 | ROBGSTARGETRIGID2 | 2 | REG_ACCLVL_USER | REG_ACTIV_ANYTIME
-- | P5-403 | ROBGSVELMAX | Robot Gain Switch Max Velocity | 400.000 | rpm | 0x5403 | FLOAT_SIGN | 3 | 9000.000 | 0.000 | 400.000 | 0 | ROBGSVELMAX | 4 | REG_ACCLVL_USER | REG_ACTIV_ANYTIME
-- | P5-404 | ROBGSVELMIN | Robot Gain Switch Min Velocity | 300.000 | rpm | 0x5404 | FLOAT_SIGN | 3 | 9000.000 | 0.000 | 300.000 | 0 | ROBGSVELMIN | 4 | REG_ACCLVL_USER | REG_ACTIV_ANYTIME
-- | P5-405 | ROBGSACC | Robot Gain Switch Acceleration | 100.000 | rpm/s | 0x5405 | FLOAT_SIGN | 3 | 1000000.000 | 0.001 | 100.000 | 0 | ROBGSACC | 4 | REG_ACCLVL_USER | REG_ACTIV_ANYTIME
-- | P5-406 | ROBGSEN | Robot Gain Switch Enable | 0 | -- | 0x5406 | INT_SIGN | 0 | 1 | 0 | 0 | 0 | ROBGSEN | 2 | REG_ACCLVL_USER | REG_ACTIV_ANYTIME
-- | P5-407 | ROBGSSLOPTIME | Robot Gain Switch Slop Time | 100 | ms | 0x5407 | INT_SIGN | 0 | 10000 | 0 | 100 | 0 | ROBGSSLOPTIME | 2 | REG_ACCLVL_USER | REG_ACTIV_ANYTIME
-- | P5-408 | ROBGSSTABLETIME | Robot Gain Switch Stable Time | 0 | ms | 0x5408 | INT_SIGN | 0 | 10000 | 0 | 0 | 0 | ROBGSSTABLETIME | 2 | REG_ACCLVL_USER | REG_ACTIV_ANYTIME

## COMM-P6_IO Allocation
Version:V1.45
FamilyName:servo
ModelName:BD3E-EB
Class:COMM-P6_IO Allocation
Index | DisplayName | AsciiName | Description | Value | Unit | Address | Sign | DecimalPoint | MaxValue | MinValue | DefaultValue | ReadOnly | RunSet | Datalength | AccessLevel | ActiveType | CanopenID
-- | P6-001 | INMODE 1 | Input Mode | 0 | -- | 0x6001 | UN_SIGN | 0 | 65535 | 0 | 0 | 0 | INMODE 1 | 4 | REG_ACCLVL_USER | REG_ACTIV_ANYTIME | 0x20E0-0
-- | P6-002 | INMODE 2 | Input Mode | 0 | -- | 0x6002 | UN_SIGN | 0 | 65535 | 0 | 0 | 0 | INMODE 2 | 4 | REG_ACCLVL_USER | REG_ACTIV_ANYTIME | 0x20E0-0
-- | P6-003 | INMODE 3 | Input Mode | 0 | -- | 0x6003 | UN_SIGN | 0 | 65535 | 0 | 0 | 0 | INMODE 3 | 4 | REG_ACCLVL_USER | REG_ACTIV_ANYTIME | 0x20E0-0
-- | P6-004 | INMODE 4 | Input Mode | 0 | -- | 0x6004 | UN_SIGN | 0 | 65535 | 0 | 0 | 0 | INMODE 4 | 4 | REG_ACCLVL_USER | REG_ACTIV_ANYTIME | 0x20E0-0
-- | P6-005 | INMODE 5 | Input Mode | 0 | -- | 0x6005 | UN_SIGN | 0 | 65535 | 0 | 0 | 0 | INMODE 5 | 4 | REG_ACCLVL_USER | REG_ACTIV_ANYTIME | 0x20E0-0
-- | P6-006 | INMODE 6 | Input Mode | 0 | -- | 0x6006 | UN_SIGN | 0 | 65535 | 0 | 0 | 0 | INMODE 6 | 4 | REG_ACCLVL_USER | REG_ACTIV_ANYTIME | 0x20E0-0
-- | P6-007 | INMODE 7 | Input Mode | 0 | -- | 0x6007 | UN_SIGN | 0 | 65535 | 0 | 0 | 0 | INMODE 7 | 4 | REG_ACCLVL_USER | REG_ACTIV_ANYTIME | 0x20E0-0
-- | P6-008 | ININV 1 | Input Polarity Inversion | 0 | -- | 0x6008 | UN_SIGN | 0 | 1 | 0 | 0 | 0 | ININV 1 | 4 | REG_ACCLVL_USER | REG_ACTIV_ANYTIME | 0x2070-0
-- | P6-009 | ININV 2 | Input Polarity Inversion | 0 | -- | 0x6009 | UN_SIGN | 0 | 1 | 0 | 0 | 0 | ININV 2 | 4 | REG_ACCLVL_USER | REG_ACTIV_ANYTIME | 0x2070-0
-- | P6-010 | ININV 3 | Input Polarity Inversion | 0 | -- | 0x6010 | UN_SIGN | 0 | 1 | 0 | 0 | 0 | ININV 3 | 4 | REG_ACCLVL_USER | REG_ACTIV_ANYTIME | 0x2070-0
-- | P6-011 | ININV 4 | Input Polarity Inversion | 0 | -- | 0x6011 | UN_SIGN | 0 | 1 | 0 | 0 | 0 | ININV 4 | 4 | REG_ACCLVL_USER | REG_ACTIV_ANYTIME | 0x2070-0
-- | P6-012 | ININV 5 | Input Polarity Inversion | 0 | -- | 0x6012 | UN_SIGN | 0 | 1 | 0 | 0 | 0 | ININV 5 | 4 | REG_ACCLVL_USER | REG_ACTIV_ANYTIME | 0x2070-0
-- | P6-013 | ININV 6 | Input Polarity Inversion | 0 | -- | 0x6013 | UN_SIGN | 0 | 1 | 0 | 0 | 0 | ININV 6 | 4 | REG_ACCLVL_USER | REG_ACTIV_ANYTIME | 0x2070-0
-- | P6-014 | ININV 7 | Input Polarity Inversion | 0 | -- | 0x6014 | UN_SIGN | 0 | 1 | 0 | 0 | 0 | ININV 7 | 4 | REG_ACCLVL_USER | REG_ACTIV_ANYTIME | 0x2070-0
-- | P6-015 | INFLTTIME 1 | Digital input filter time | 1 | ms | 0x6015 | INT_SIGN | 0 | 32 | 1 | 1 | 0 | INFLTTIME 1 | 1 | REG_ACCLVL_USER | REG_ACTIV_ANYTIME | 0x2306-0
-- | P6-016 | INFLTTIME 2 | Digital input filter time | 1 | ms | 0x6016 | INT_SIGN | 0 | 32 | 1 | 1 | 0 | INFLTTIME 2 | 1 | REG_ACCLVL_USER | REG_ACTIV_ANYTIME | 0x2306-0
-- | P6-017 | INFLTTIME 3 | Digital input filter time | 1 | ms | 0x6017 | INT_SIGN | 0 | 32 | 1 | 1 | 0 | INFLTTIME 3 | 1 | REG_ACCLVL_USER | REG_ACTIV_ANYTIME | 0x2306-0
-- | P6-018 | INFLTTIME 4 | Digital input filter time | 1 | ms | 0x6018 | INT_SIGN | 0 | 32 | 1 | 1 | 0 | INFLTTIME 4 | 1 | REG_ACCLVL_USER | REG_ACTIV_ANYTIME | 0x2306-0
-- | P6-019 | INFLTTIME 5 | Digital input filter time | 1 | ms | 0x6019 | INT_SIGN | 0 | 32 | 1 | 1 | 0 | INFLTTIME 5 | 1 | REG_ACCLVL_USER | REG_ACTIV_ANYTIME | 0x2306-0
-- | P6-020 | INFLTTIME 6 | Digital input filter time | 1 | ms | 0x6020 | INT_SIGN | 0 | 32 | 1 | 1 | 0 | INFLTTIME 6 | 1 | REG_ACCLVL_USER | REG_ACTIV_ANYTIME | 0x2306-0
-- | P6-021 | INFLTTIME 7 | Digital input filter time | 1 | ms | 0x6021 | INT_SIGN | 0 | 32 | 1 | 1 | 0 | INFLTTIME 7 | 1 | REG_ACCLVL_USER | REG_ACTIV_ANYTIME | 0x2306-0
-- | P6-022 | OUTMODE 1 | Output Mode | 0 | -- | 0x6022 | UN_SIGN | 0 | 255 | 0 | 0 | 0 | OUTMODE 1 | 4 | REG_ACCLVL_USER | REG_ACTIV_ANYTIME | 0x209C-0
-- | P6-023 | OUTMODE 2 | Output Mode | 0 | -- | 0x6023 | UN_SIGN | 0 | 255 | 0 | 0 | 0 | OUTMODE 2 | 4 | REG_ACCLVL_USER | REG_ACTIV_ANYTIME | 0x209C-0
-- | P6-024 | OUTMODE 3 | Output Mode | 0 | -- | 0x6024 | UN_SIGN | 0 | 255 | 0 | 0 | 0 | OUTMODE 3 | 4 | REG_ACCLVL_USER | REG_ACTIV_ANYTIME | 0x209C-0
-- | P6-025 | OUTINV 1 | Output Polarity Inversion | 0 | -- | 0x6025 | UN_SIGN | 0 | 1 | 0 | 0 | 0 | OUTINV 1 | 4 | REG_ACCLVL_USER | REG_ACTIV_ANYTIME | 0x209B-0
-- | P6-026 | OUTINV 2 | Output Polarity Inversion | 0 | -- | 0x6026 | UN_SIGN | 0 | 1 | 0 | 0 | 0 | OUTINV 2 | 4 | REG_ACCLVL_USER | REG_ACTIV_ANYTIME | 0x209B-0
-- | P6-027 | OUTINV 3 | Output Polarity Inversion | 0 | -- | 0x6027 | UN_SIGN | 0 | 1 | 0 | 0 | 0 | OUTINV 3 | 4 | REG_ACCLVL_USER | REG_ACTIV_ANYTIME | 0x209B-0

## COMM-P7_Drive Settings
Version:V1.45
FamilyName:servo
ModelName:BD3E-EB
Class:COMM-P7_Drive Settings
Index | DisplayName | AsciiName | Description | Value | Unit | Address | Sign | DecimalPoint | MaxValue | MinValue | DefaultValue | ReadOnly | RunSet | Datalength | AccessLevel | ActiveType | CanopenID
-- | P7-001 | DRIVETYPE | Drive Type | 1 | -- | 0x7001 | UN_SIGN | 0 | 9 | 0 | 1 | 0 | DRIVETYPE | 1 | REG_ACCLVL_USER | REG_ACTIV_SRVOFF
-- | P7-101 | UVTHRESH | Under-Voltage Threshold | 185 | V | 0x7101 | UN_SIGN | 0 | 1000 | 90 | 185 | 0 | UVTHRESH | 4 | REG_ACCLVL_USER | REG_ACTIV_SRVOFF | 0x20CF-0
-- | P7-102 | UVMODE | Under-Voltage Mode | 3 | -- | 0x7102 | UN_SIGN | 0 | 3 | 0 | 3 | 0 | UVMODE | 1 | REG_ACCLVL_USER | REG_ACTIV_SRVOFF | 0x20CD-0
-- | P7-103 | UVRECOVER | Under-Voltage Recovery Mode | 0 | -- | 0x7103 | UN_SIGN | 0 | 1 | 0 | 0 | 0 | UVRECOVER | 1 | REG_ACCLVL_USER | REG_ACTIV_SRVOFF | 0x20CE-0
-- | P7-104 | UVTIME | Under-Voltage Time | 40 | ms | 0x7104 | UN_SIGN | 0 | 10000 | 0 | 40 | 0 | UVTIME | 2 | REG_ACCLVL_USER | REG_ACTIV_SRVOFF | 0x20D0-0
-- | P7-105 | RELAYOFFVOLT | Relay release voltage | 160.000 | V | 0x7105 | FLOAT_SIGN | 3 | 1000.000 | 50.000 | 160.000 | 0 | RELAYOFFVOLT | 4 | REG_ACCLVL_USER | REG_ACTIV_SRVOFF
-- | P7-106 | RELAYONVOLT | Relay engage voltage | 170.000 | V | 0x7106 | FLOAT_SIGN | 3 | 1000.000 | 60.000 | 170.000 | 0 | RELAYONVOLT | 4 | REG_ACCLVL_USER | REG_ACTIV_SRVOFF
-- | P7-201 | LINELOSSTYPE | Bus AC Supply Line Disconnect Type | 1 | -- | 0x7201 | UN_SIGN | 0 | 2 | 0 | 1 | 0 | LINELOSSTYPE | 1 | REG_ACCLVL_USER | REG_ACTIV_ANYTIME
-- | P7-202 | LINELOSSMODE | Bus AC Supply Line Disconnect Mode | 0 | -- | 0x7202 | UN_SIGN | 0 | 2 | 0 | 0 | 0 | LINELOSSMODE | 1 | REG_ACCLVL_USER | REG_ACTIV_ANYTIME
-- | P7-203 | LINELOSSRECOVER | Bus AC Supply Line Disconnect Recovery Mode | 0 | -- | 0x7203 | UN_SIGN | 0 | 1 | 0 | 0 | 0 | LINELOSSRECOVER | 1 | REG_ACCLVL_USER | REG_ACTIV_ANYTIME
-- | P7-301 | PWMSWITCHEN | PWM Frequency Switch Enable | 0 | -- | 0x7301 | UN_SIGN | 0 | 2 | 0 | 0 | 0 | PWMSWITCHEN | 2 | REG_ACCLVL_USER | REG_ACTIV_SRVOFF
-- | P7-302 | KCBW | CurrentLoop Bandwidth | 2000.000 | Hz | 0x7302 | FLOAT_SIGN | 3 | 8000.000 | 0.000 | 2000.000 | 0 | KCBW | 4 | REG_ACCLVL_USER | REG_ACTIV_ANYTIME | 0x2312-0
-- | P7-303 | KCP | Current KP Gain | 8.613 | -- | 0x7303 | FLOAT_SIGN | 3 | 1000.000 | 0.000 | 8.613 | 0 | KCP | 4 | REG_ACCLVL_USER | REG_ACTIV_ANYTIME | 0x2007-0
-- | P7-304 | KCI | Current KI Gain | 0.104 | -- | 0x7304 | FLOAT_SIGN | 3 | 70.000 | 0.000 | 0.104 | 0 | KCI | 4 | REG_ACCLVL_USER | REG_ACTIV_ANYTIME | 0x2006-0
-- | P7-305 | KCTICOEF | Current Loop Integral Compensation Coef | 1.000 | -- | 0x7305 | FLOAT_SIGN | 3 | 1.000 | 0.000 | 1.000 | 0 | KCTICOEF | 4 | REG_ACCLVL_USER | REG_ACTIV_ANYTIME
-- | P7-306 | KCA | Current Ka Gain | 0.020 | -- | 0x7306 | FLOAT_SIGN | 3 | 100.000 | 0.000 | 0.020 | 0 | KCA | 4 | REG_ACCLVL_USER | REG_ACTIV_ANYTIME | 0x2310-0
-- | P7-307 | KCBEMF | Current BEMF Compensation Gain | 1.000 | -- | 0x7307 | FLOAT_SIGN | 3 | 1.000 | 0.000 | 1.000 | 0 | KCBEMF | 4 | REG_ACCLVL_USER | REG_ACTIV_ANYTIME | 0x2311-0
-- | P7-308 | KCGLOBALGAIN | Current loop coefficient for user | 1.000 | -- | 0x7308 | FLOAT_SIGN | 3 | 2.000 | 0.300 | 1.000 | 0 | KCGLOBALGAIN | 4 | REG_ACCLVL_USER | REG_ACTIV_ANYTIME | 0x2313-0
-- | P7-309 | PAEN | Phase Advance Enable command | 1 | -- | 0x7309 | INT_SIGN | 0 | 1 | 0 | 1 | 0 | PAEN | 1 | REG_ACCLVL_USER | REG_ACTIV_ANYTIME
-- | P7-310 | PAF | Phase Advance factor for Udc reference Ratio | 0.900 | -- | 0x7310 | FLOAT_SIGN | 3 | 2.000 | 0.600 | 0.900 | 0 | PAF | 4 | REG_ACCLVL_USER | REG_ACTIV_ANYTIME | 0x232D-0

## COMM-P8_Motor Settings
Version:V1.45
FamilyName:servo
ModelName:BD3E-EB
Class:COMM-P8_Motor Settings
Index | DisplayName | AsciiName | Description | Value | Unit | Address | Sign | DecimalPoint | MaxValue | MinValue | DefaultValue | ReadOnly | RunSet | Datalength | AccessLevel | ActiveType | CanopenID
-- | P8-001 | MTYPE | Motor Type |  | -- | 0x8001 | UN_SIGN | 0 |  |  |  | 0 | MTYPE | 10 | REG_ACCLVL_USER | REG_ACTIV_ANYTIME
-- | P8-002 | MOTORNAME | Motor Name |  | -- | 0x8002 | UN_SIGN | 0 |  |  |  | 0 | MOTORNAME | 10 | REG_ACCLVL_USER | REG_ACTIV_ANYTIME
-- | P8-101 | OVELTHRESH | Over-Velocity Threshold | 7500 | rpm | 0x8101 | UN_SIGN | 0 | 11000 | 1 | 7500 | 0 | OVELTHRESH | 4 | REG_ACCLVL_USER | REG_ACTIV_ANYTIME | 0x232C-0
-- | P8-102 | OVELTIME | Over-Velocity Time Threshold | 1 | ms | 0x8102 | UN_SIGN | 0 | 1000 | 1 | 1 | 0 | OVELTIME | 2 | REG_ACCLVL_USER | REG_ACTIV_ANYTIME
-- | P8-201 | COMMERRMODE | Commutation Error Mode | 1 | -- | 0x8201 | UN_SIGN | 0 | 1 | 0 | 1 | 0 | COMMERRMODE | 2 | REG_ACCLVL_USER | REG_ACTIV_ANYTIME | 0x220C-0
-- | P8-202 | COMMERRITHRESH | Commutation Error Current Deviation | 0.050 | -- | 0x8202 | FLOAT_SIGN | 3 | 1.000 | 0.000 | 0.050 | 0 | COMMERRITHRESH | 4 | REG_ACCLVL_USER | REG_ACTIV_ANYTIME | 0x220F-0
-- | P8-203 | COMMERRPTHRESH | Commutation Error Position Deviation | 0.500 | rev | 0x8203 | FLOAT_SIGN | 3 | 100.000 | 0.000 | 0.500 | 0 | COMMERRPTHRESH | 4 | REG_ACCLVL_USER | REG_ACTIV_ANYTIME | 0x2235-0
-- | P8-204 | COMMERRTTHRESH | Commutation Error Threshold | 20 | ms | 0x8204 | UN_SIGN | 0 | 3000 | 0 | 20 | 0 | COMMERRTTHRESH | 2 | REG_ACCLVL_USER | REG_ACTIV_ANYTIME | 0x220D-0
-- | P8-205 | COMMERRVTHRESH | Commutation Error Velocity Deviation | 60 | rpm | 0x8205 | UN_SIGN | 0 | 3000 | 0 | 60 | 0 | COMMERRVTHRESH | 2 | REG_ACCLVL_USER | REG_ACTIV_ANYTIME | 0x220E-0
-- | P8-301 | MFOLDDIS | Motor Foldback Disable | 0 | -- | 0x8301 | UN_SIGN | 0 | 1 | 0 | 0 | 0 | MFOLDDIS | 2 | REG_ACCLVL_USER | REG_ACTIV_SRVOFF | 0x2030-0
-- | P8-302 | MFOLDF | Motor Foldback Factor | 1.000 | -- | 0x8302 | FLOAT_SIGN | 3 | 1.500 | 1.000 | 1.000 | 0 | MFOLDF | 4 | REG_ACCLVL_USER | REG_ACTIV_SRVOFF | 0x203C-0
-- | P8-303 | MFOLDD | Motor Foldback Delay Time | 3.000 | s | 0x8303 | FLOAT_SIGN | 3 | 2400.000 | 0.000 | 3.000 | 0 | MFOLDD | 4 | REG_ACCLVL_USER | REG_ACTIV_SRVOFF | 0x202F-0
-- | P8-304 | MFOLDT | Motor Foldback Time Constant | 3.000 | s | 0x8304 | FLOAT_SIGN | 3 | 1200.000 | 0.000 | 3.000 | 0 | MFOLDT | 4 | REG_ACCLVL_USER | REG_ACTIV_SRVOFF | 0x2032-0
-- | P8-305 | MIFOLDFTHRESH | Motor Foldback Fault Threshold | 0.000 | A | 0x8305 | FLOAT_SIGN | 3 | 300.000 | 0.000 | 0.000 | 0 | MIFOLDFTHRESH | 4 | REG_ACCLVL_USER | REG_ACTIV_ANYTIME | 0x2034-0
-- | P8-306 | MIFOLDWTHRESH | Motor Foldback Warning Threshold | 0.000 | A | 0x8306 | FLOAT_SIGN | 3 | 300.000 | 0.000 | 0.000 | 0 | MIFOLDWTHRESH | 4 | REG_ACCLVL_USER | REG_ACTIV_ANYTIME
-- | P8-401 | STALLI | Stall Current | -1.000 | A | 0x8401 | FLOAT_SIGN | 3 | 100.000 | -1.000 | -1.000 | 0 | STALLI | 4 | REG_ACCLVL_USER | REG_ACTIV_SRVOFF | 0x234A-0
-- | P8-402 | STALLTIME | Stall Time | 1000 | ms | 0x8402 | UN_SIGN | 0 | 10000 | 0 | 1000 | 0 | STALLTIME | 2 | REG_ACCLVL_USER | REG_ACTIV_SRVOFF | 0x2347-0
-- | P8-403 | STALLVEL | Stall Velocity | 60 | rpm | 0x8403 | UN_SIGN | 0 | 500 | 0 | 60 | 0 | STALLVEL | 4 | REG_ACCLVL_USER | REG_ACTIV_SRVOFF | 0x2348-0
-- | P8-501 | MICONT | Motor Continuous Current | 3.959 | A | 0x8501 | FLOAT_SIGN | 3 | 150.000 | 0.000 | 3.959 | 0 | MICONT | 4 | REG_ACCLVL_USER | REG_ACTIV_SRVOFF
-- | P8-502 | MIPEAK | Motor Peak Current | 11.879 | A | 0x8502 | FLOAT_SIGN | 3 | 300.000 | 0.100 | 11.879 | 0 | MIPEAK | 4 | REG_ACCLVL_USER | REG_ACTIV_SRVOFF | 0x2036-0
-- | P8-503 | MJ | Rotor Inertia | 0.490 | kg*m2*10-4 | 0x8503 | FLOAT_SIGN | 3 | 2000000.000 | 0.000 | 0.490 | 0 | MJ | 4 | REG_ACCLVL_USER | REG_ACTIV_SRVOFF | 0x2037-0
-- | P8-504 | MKE | Motor Ke | 29.860 | V/krpm | 0x8504 | FLOAT_SIGN | 3 | 500.000 | 0.000 | 29.860 | 0 | MKE | 4 | REG_ACCLVL_USER | REG_ACTIV_SRVOFF | 0x2038-0
-- | P8-505 | MKT | Torque Constant | 0.321 | Nm/A | 0x8505 | FLOAT_SIGN | 3 | 30.000 | 0.001 | 0.321 | 0 | MKT | 4 | REG_ACCLVL_USER | REG_ACTIV_SRVOFF | 0x2039-0
-- | P8-506 | ML | Motor Inductance | 9.200 | mh | 0x8506 | FLOAT_SIGN | 3 | 1000.000 | 0.000 | 9.200 | 0 | ML | 4 | REG_ACCLVL_USER | REG_ACTIV_SRVOFF | 0x203A-0
-- | P8-507 | MMAXT | Motor Maximum Torque | 3.820 | Nm | 0x8507 | FLOAT_SIGN | 3 | 100.000 | 0.000 | 3.820 | 0 | MMAXT | 4 | REG_ACCLVL_USER | REG_ACTIV_SRVOFF
-- | P8-508 | MPHASE | Commutation Offset | 0 | degree | 0x8508 | UN_SIGN | 0 | 359 | 0 | 0 | 0 | MPHASE | 2 | REG_ACCLVL_USER | REG_ACTIV_SRVOFF | 0x2043-0
-- | P8-509 | MPOLES | Motor Poles | 10 | poles | 0x8509 | UN_SIGN | 0 | 40 | 2 | 10 | 0 | MPOLES | 2 | REG_ACCLVL_USER | REG_ACTIV_SRVOFF | 0x207E-0
-- | P8-510 | MPOWER | Motor Rated Power | 400 | W | 0x8510 | UN_SIGN | 0 | 10000 | 0 | 400 | 0 | MPOWER | 4 | REG_ACCLVL_USER | REG_ACTIV_SRVOFF | 0x2327-0
-- | P8-511 | MR | Motor Resistance | 4.250 | Ohm | 0x8511 | FLOAT_SIGN | 3 | 75.000 | 0.000 | 4.250 | 0 | MR | 4 | REG_ACCLVL_USER | REG_ACTIV_SRVOFF | 0x207F-0
-- | P8-512 | MRATEDSPEED | Motor Rated Speed | 3000 | rpm | 0x8512 | UN_SIGN | 0 | 6000 | 0 | 3000 | 0 | MRATEDSPEED | 4 | REG_ACCLVL_USER | REG_ACTIV_SRVOFF | 0x2328-0
-- | P8-513 | MRATEDT | Motor Rated Torque | 1.273 | Nm | 0x8513 | FLOAT_SIGN | 3 | 100.000 | 0.000 | 1.273 | 0 | MRATEDT | 4 | REG_ACCLVL_USER | REG_ACTIV_SRVOFF
-- | P8-514 | MSPEED | Motor Maximum Speed | 6000 | rpm | 0x8514 | UN_SIGN | 0 | 9000 | 0 | 6000 | 0 | MSPEED | 4 | REG_ACCLVL_USER | REG_ACTIV_SRVOFF
-- | P8-515 | MVOLT | Motor Rated Voltage | 220.000 | V | 0x8515 | FLOAT_SIGN | 3 | 400.000 | 0.000 | 220.000 | 0 | MVOLT | 4 | REG_ACCLVL_USER | REG_ACTIV_SRVOFF
-- | P8-516 | MICHAR | Motor Characteristic Current | 100.000 | A | 0x8516 | FLOAT_SIGN | 3 | 1000.000 | 0.000 | 100.000 | 0 | MICHAR | 4 | REG_ACCLVL_USER | REG_ACTIV_SRVOFF
-- | P8-517 | MLD | Motor Inductance | 9.200 | mh | 0x8517 | FLOAT_SIGN | 3 | 1000.000 | 0.000 | 9.200 | 0 | MLD | 4 | REG_ACCLVL_USER | REG_ACTIV_SRVOFF
-- | P8-518 | MLQ | Motor Inductance | 9.200 | mh | 0x8518 | FLOAT_SIGN | 3 | 1000.000 | 0.000 | 9.200 | 0 | MLQ | 4 | REG_ACCLVL_USER | REG_ACTIV_SRVOFF
-- | P8-519 | MLSCM | inductance satuation current start point | 2.000 | -- | 0x8519 | FLOAT_SIGN | 3 | 3.500 | 0.000 | 2.000 | 0 | MLSCM | 4 | REG_ACCLVL_USER | REG_ACTIV_SRVOFF
-- | P8-520 | MLSCOEF | inductance satuation coeff | 1.000 | -- | 0x8520 | FLOAT_SIGN | 3 | 2.000 | 0.000 | 1.000 | 0 | MLSCOEF | 4 | REG_ACCLVL_USER | REG_ACTIV_SRVOFF
-- | P8-601 | MTPMODE | Electronic Motor Nameplate Mode | 4 | -- | 0x8601 | UN_SIGN | 0 | 4 | 0 | 4 | 0 | MTPMODE | 2 | REG_ACCLVL_USER | REG_ACTIV_ANYTIME
-- | P8-602 | MENCRES | Motor Encoder Resolution | 32768 | LPR | 0x8602 | INT_SIGN | 0 | 2000000000 | 1 | 32768 | 1 | MENCRES | 4 | REG_ACCLVL_USER | REG_ACTIV_SRVOFF | 0x2231-0
-- | P8-603 | ENCMULTITURNENDLESS | Encoder Multi-Turn Endless Mode | 0 | -- | 0x8603 | UN_SIGN | 0 | 1 | 0 | 0 | 0 | ENCMULTITURNENDLESS | 2 | REG_ACCLVL_USER | REG_ACTIV_SRVOFF
-- | P8-604 | IGNOREBATTFLT | Ignore Absolute Encoder Battery Fault | 0 | -- | 0x8604 | UN_SIGN | 0 | 1 | 0 | 0 | 0 | IGNOREBATTFLT | 2 | REG_ACCLVL_USER | REG_ACTIV_SRVOFF
-- | P8-605 | DIR | Motor Direction | 0 | -- | 0x8605 | UN_SIGN | 0 | 3 | 0 | 0 | 0 | DIR | 2 | REG_ACCLVL_USER | REG_ACTIV_SRVOFF
-- | P8-606 | ENCFLTCLRMODE | Encoder Time Out and CRC Clear Mode | 1 | -- | 0x8606 | UN_SIGN | 0 | 1 | 0 | 1 | 0 | ENCFLTCLRMODE | 2 | REG_ACCLVL_USER | REG_ACTIV_ANYTIME
-- | P8-607 | IENCRESOFFSET | Internal Encoder Resolution Offset | 0 | count | 0x8607 | INT_SIGN | 0 | 10000000 | -10000000 | 0 | 0 | IENCRESOFFSET | 4 | REG_ACCLVL_USER | REG_ACTIV_SRVOFF
-- | P8-608 | MENCERRTHRESH | Motor Encoder CRC and timoeout error thresh | 1285 | -- | 0x8608 | UN_SIGN | 0 | 65535 | 257 | 1285 | 0 | MENCERRTHRESH | 2 | REG_ACCLVL_USER | REG_ACTIV_SRVOFF
-- | P8-609 | ENCMULTITURNMODE | Encoder Multi-Turn Mode | 0 | -- | 0x8609 | UN_SIGN | 0 | 1 | 0 | 0 | 0 | ENCMULTITURNMODE | 2 | REG_ACCLVL_USER | REG_ACTIV_SRVOFF
-- | P8-610 | ENCMULTITURNOFFSET | Encoder Multi-Turn Offset | 32768 | rev | 0x8610 | UN_SIGN | 0 | 65535 | 0 | 32768 | 0 | ENCMULTITURNOFFSET | 2 | REG_ACCLVL_USER | REG_ACTIV_SRVOFF
-- | P8-611 | ENCMULTITURNTHRESH | Encoder Multi-Turn Fault Threshold | 2 | rev | 0x8611 | UN_SIGN | 0 | 10 | 2 | 2 | 0 | ENCMULTITURNTHRESH | 2 | REG_ACCLVL_USER | REG_ACTIV_ANYTIME
-- | P8-612 | ENCMULTITURNTIME | Encoder Multi-Turn Fault Time | 0 | 125us | 0x8612 | UN_SIGN | 0 | 1000 | 0 | 0 | 0 | ENCMULTITURNTIME | 2 | REG_ACCLVL_USER | REG_ACTIV_ANYTIME

## COMM-P9_Industrial Bus
Version:V1.45
FamilyName:servo
ModelName:BD3E-EB
Class:COMM-P9_Industrial Bus
Index | DisplayName | AsciiName | Description | Value | Unit | Address | Sign | DecimalPoint | MaxValue | MinValue | DefaultValue | ReadOnly | RunSet | Datalength | AccessLevel | ActiveType | CanopenID
-- | P9-001 | ADDR | Drive Address | 0 | -- | 0x9001 | UN_SIGN | 0 | 65535 | 0 | 0 | 0 | ADDR | 2 | REG_ACCLVL_USER | REG_ACTIV_SRVOFF | 0x20E1-0
-- | P9-003 | ECML | EtherCAT MainLoop Run Period | 1 | -- | 0x9003 | UN_SIGN | 0 | 1 | 0 | 1 | 0 | ECML | 1 | REG_ACCLVL_USER | REG_ACTIV_SRVOFF
-- | P9-004 | ECCOMPMODE | EtherCAT Compensation Mode | 0 | -- | 0x9004 | UN_SIGN | 0 | 2 | 0 | 0 | 0 | ECCOMPMODE | 1 | REG_ACCLVL_USER | REG_ACTIV_SRVOFF | 0x2380-0
-- | P9-005 | ECCRMODE | EtherCAT Cyclic Redundancy Mode | 0 | -- | 0x9005 | UN_SIGN | 0 | 1 | 0 | 0 | 0 | ECCRMODE | 1 | REG_ACCLVL_USER | REG_ACTIV_SRVOFF
-- | P9-006 | FBITIDX | Fieldbus (EtherCAT/CANopen) Interpolation Time Index | -3 | -- | 0x9006 | INT_SIGN | 0 | 63 | -128 | -3 | 0 | FBITIDX | 1 | REG_ACCLVL_USER | REG_ACTIV_SRVOFF
-- | P9-007 | FBITPRD | Fieldbus (EtherCAT/CANopen) Interpolation Time | 1 | -- | 0x9007 | UN_SIGN | 0 | 65535 | 1 | 1 | 0 | FBITPRD | 2 | REG_ACCLVL_USER | REG_ACTIV_SRVOFF
-- | P9-008 | BIT12THRESH | Bit12 threshold of 0x6041 in PP | 0 | -- | 0x9008 | UN_SIGN | 0 | 100 | 0 | 0 | 0 | BIT12THRESH | 2 | REG_ACCLVL_USER | REG_ACTIV_ANYTIME

## COMM-D0_Monitoring Display
Version:V1.45
FamilyName:servo
ModelName:BD3E-EB
Class:COMM-D0_Monitoring Display
Index | DisplayName | AsciiName | Description | Value | Unit | Address | Sign | DecimalPoint | MaxValue | MinValue | DefaultValue | ReadOnly | RunSet | Datalength | AccessLevel | ActiveType | CanopenID
-- | D0-001 | SYSST | System Mode State | 0 | -- | 0xD001 | INT_SIGN | 0 | 9 | 0 | 0 | 1 | SYSST | 1 | REG_ACCLVL_USER | REG_ACTIV_ANYTIME
-- | D0-002 | APPST | Current state of application state machine | 1 | -- | 0xD002 | UN_SIGN | 0 | 7 | 0 | 1 | 1 | APPST | 1 | REG_ACCLVL_USER | REG_ACTIV_ANYTIME
-- | D0-003 | PCMD | Position Command | 0 | count | 0xD003 | INT_SIGN | 0 | 9223372036854775807 | -9223372036854775807 | 0 | 1 | PCMD | 8 | REG_ACCLVL_USER | REG_ACTIV_ANYTIME
-- | D0-005 | PFB | Position Feedback | 0 | count | 0xD005 | INT_SIGN | 0 | 9223372036854775807 | -9223372036854775807 | 0 | 1 | PFB | 8 | REG_ACCLVL_USER | REG_ACTIV_ANYTIME
-- | D0-007 | PE | Position Error | 0 | count | 0xD007 | INT_SIGN | 0 | 9223372036854775807 | -9223372036854775807 | 0 | 1 | PE | 8 | REG_ACCLVL_USER | REG_ACTIV_ANYTIME
-- | D0-009 | V | Velocity | 0.000 | rpm | 0xD009 | FLOAT_SIGN | 3 | 10000.000 | -10000.000 | 0.000 | 1 | V | 4 | REG_ACCLVL_USER | REG_ACTIV_ANYTIME
-- | D0-010 | VCMD | Velocity Command | 0.000 | rpm | 0xD010 | FLOAT_SIGN | 3 | 10000.000 | -10000.000 | 0.000 | 1 | VCMD | 4 | REG_ACCLVL_USER | REG_ACTIV_ANYTIME
-- | D0-011 | ICMD | Current Command | 0.000 | A | 0xD011 | FLOAT_SIGN | 3 | 100.000 | -100.000 | 0.000 | 1 | ICMD | 4 | REG_ACCLVL_USER | REG_ACTIV_ANYTIME
-- | D0-012 | IDCMD | D Axis Current Command | 0.000 | A | 0xD012 | FLOAT_SIGN | 3 | 100.000 | -100.000 | 0.000 | 1 | IDCMD | 4 | REG_ACCLVL_USER | REG_ACTIV_ANYTIME
-- | D0-013 | IQ | Current Q Axis | 0.000 | A | 0xD013 | FLOAT_SIGN | 3 | 100.000 | -100.000 | 0.000 | 1 | IQ | 4 | REG_ACCLVL_USER | REG_ACTIV_ANYTIME | 0x2067-0
-- | D0-014 | ID | Current D Axis | 0.000 | A | 0xD014 | FLOAT_SIGN | 3 | 100.000 | -100.000 | 0.000 | 1 | ID | 4 | REG_ACCLVL_USER | REG_ACTIV_ANYTIME | 0x2066-0
-- | D0-015 | I | Motor Current | 0.000 | A | 0xD015 | FLOAT_SIGN | 3 | 100.000 | -100.000 | 0.000 | 1 | I | 4 | REG_ACCLVL_USER | REG_ACTIV_ANYTIME
-- | D0-016 | VBUSREADOUT | Bus Voltage Measured | 0.000 | V | 0xD016 | FLOAT_SIGN | 3 | 850.000 | 0.000 | 0.000 | 1 | VBUSREADOUT | 4 | REG_ACCLVL_USER | REG_ACTIV_ANYTIME
-- | D0-017 | ELECTANGLE | Electrical Position | 0 | 0-65535 | 0xD017 | UN_SIGN | 0 | 65535 | 0 | 0 | 1 | ELECTANGLE | 2 | REG_ACCLVL_USER | REG_ACTIV_ANYTIME | 0x2016-0
-- | D0-018 | MFB | Motor Position Feedback | 0 | count | 0xD018 | INT_SIGN | 0 | 9223372036854775807 | -9223372036854775807 | 0 | 1 | MFB | 8 | REG_ACCLVL_USER | REG_ACTIV_ANYTIME
-- | D0-020 | ENCMULTITURN | Encoder Multi Turn Used by Drive | 0 | rev | 0xD020 | INT_SIGN | 0 | 9223372036854775807 | -9223372036854775807 | 0 | 1 | ENCMULTITURN | 8 | REG_ACCLVL_USER | REG_ACTIV_ANYTIME
-- | D0-022 | ENCSINGLETURN | Encoder Single Turn | 0 | count | 0xD022 | INT_SIGN | 0 | 2147483647 | -2147483648 | 0 | 1 | ENCSINGLETURN | 4 | REG_ACCLVL_USER | REG_ACTIV_ANYTIME
-- | D0-023 | ENCSINGLETURN2 | Encoder Single Turn | 0 | count | 0xD023 | INT_SIGN | 0 | 2147483647 | -2147483648 | 0 | 1 | ENCSINGLETURN2 | 4 | REG_ACCLVL_USER | REG_ACTIV_ANYTIME
-- | D0-024 | MECHANGLE | Motor Mechanical Angle | 0 | 65536/rev | 0xD024 | UN_SIGN | 0 | 65535 | 0 | 0 | 1 | MECHANGLE | 2 | REG_ACCLVL_USER | REG_ACTIV_ANYTIME | 0x2028-0
-- | D0-025 | HWPEXT | Pulse Counter Num | 0 | count | 0xD025 | INT_SIGN | 0 | 2147483647 | -2147483648 | 0 | 1 | HWPEXT | 4 | REG_ACCLVL_USER | REG_ACTIV_ANYTIME
-- | D0-028 | MENCCRCVALUE | Motor encoder CRC count,inc and abs | 0 | -- | 0xD028 | UN_SIGN | 0 | 65535 | 0 | 0 | 1 | MENCCRCVALUE | 2 | REG_ACCLVL_USER | REG_ACTIV_ANYTIME
-- | D0-030 | COLDETCURACT | Collsion Current Value | 0.000 | -- | 0xD030 | FLOAT_SIGN | 3 | 100.000 | -100.000 | 0.000 | 1 | COLDETCURACT | 4 | REG_ACCLVL_USER | REG_ACTIV_ANYTIME
-- | D0-031 | COLDETI | coldettype 11 collision detection current value | 0.000 | A | 0xD031 | FLOAT_SIGN | 3 | 100.000 | -100.000 | 0.000 | 1 | COLDETI | 4 | REG_ACCLVL_USER | REG_ACTIV_ANYTIME
-- | D0-032 | COLDETJLPFOUT | Collsion Low Pass Filter Result | 0.000 | rad/s^2 | 0xD032 | FLOAT_SIGN | 3 | 1000000.000 | -1000000.000 | 0.000 | 1 | COLDETJLPFOUT | 4 | REG_ACCLVL_USER | REG_ACTIV_ANYTIME
-- | D0-033 | COLDETPFB | coldettype 11 collision detection position value | 0 | count | 0xD033 | INT_SIGN | 0 | 2147483647 | -2147483648 | 0 | 1 | COLDETPFB | 4 | REG_ACCLVL_USER | REG_ACTIV_ANYTIME
-- | D0-034 | STOST | STO Status | 0 | -- | 0xD034 | INT_SIGN | 0 | 1 | 0 | 0 | 1 | STOST | 2 | REG_ACCLVL_USER | REG_ACTIV_ANYTIME
-- | D0-035 | MENCTIMEOUTVALUE | Motor encoder timeout count,inc and abs | 0 | -- | 0xD035 | UN_SIGN | 0 | 65535 | 0 | 0 | 1 | MENCTIMEOUTVALUE | 2 | REG_ACCLVL_USER | REG_ACTIV_ANYTIME
-- | D0-036 | MFOLD | Motor Foldback Status | 0 | -- | 0xD036 | UN_SIGN | 0 | 1 | 0 | 0 | 1 | MFOLD | 2 | REG_ACCLVL_USER | REG_ACTIV_ANYTIME | 0x202E-0
-- | D0-037 | MFOLDR | Motor Foldback Recovery Time | 0.000 | s | 0xD037 | FLOAT_SIGN | 3 | 1000.000 | 0.000 | 0.000 | 1 | MFOLDR | 4 | REG_ACCLVL_USER | REG_ACTIV_ANYTIME | 0x2031-0
-- | D0-038 | MIFOLD | Motor Foldback Current | 0.000 | A | 0xD038 | FLOAT_SIGN | 3 | 300.000 | 0.000 | 0.000 | 1 | MIFOLD | 4 | REG_ACCLVL_USER | REG_ACTIV_ANYTIME | 0x2033-0
-- | D0-040 | IMAX | Maximum Current for Drive and Motor | 11.879 | A | 0xD040 | FLOAT_SIGN | 3 | 100.000 | 0.000 | 11.879 | 1 | IMAX | 4 | REG_ACCLVL_USER | REG_ACTIV_ANYTIME | 0x20F0-0
-- | D0-041 | VMAX | Maximum Velocity for Motor and Drive | 6.000 | rpm | 0xD041 | FLOAT_SIGN | 3 | 9.000 | 0.010 | 6.000 | 1 | VMAX | 4 | REG_ACCLVL_USER | REG_ACTIV_ANYTIME | 0x20EE-0
-- | D0-042 | GEARTOTALMAX | Electrical Gear Ratio Product Max | 8000.000 | -- | 0xD042 | FLOAT_SIGN | 3 | 10000.000 | 0.001 | 8000.000 | 1 | GEARTOTALMAX | 4 | REG_ACCLVL_USER | REG_ACTIV_ANYTIME | 0x2303-0
-- | D0-043 | HOMINGERRCODE | Homing error code | 0 | -- | 0xD043 | INT_SIGN | 0 | 14 | 0 | 0 | 1 | HOMINGERRCODE | 1 | REG_ACCLVL_USER | REG_ACTIV_ANYTIME